## Overview
Overview
This spreadsheet holds digitised data from a paper in the Third International Symposium
on the Aerodynamics and Ventilation of Vehicle Tunnels, BHRA 1979 (ISBN 0906085284).
data was digitised by Ewan Bennett and published at:
https://github.com/ECB2020
Description of the data
The data is air static pressure versus time at seven air pressure sensors installed in the
Stanton tunnel and at two air pressure sensors installed in the tunnel's north vent shaft.
Only the measured data on the Figures has been digitised.
The empirical data used in the paper's calculations are given at the top of each sheet,
as are the tunnel geometry and the location of the sensor under consideration.
Single trains were run through the tunnel in both directions at different speeds. Some
Figures have data from all nine sensors, some Figures have data from seven.
The paper the data was taken from is:
* | Fox & Higton, "Pressure transient predictions in railway tunnel complexes", Paper D1,
pages 97-114 (paper) and pages 643-644 (discussion).
All data is for British Rail (BR) trains passing through the Stanton tunnel (double track
tunnel with three shafts) in England.
Digitising process
* | Pages of the conference proceedings were scanned in and (if necessary) rotated to
make the X axis horizontal.
* | The images were loaded into the WebPlotDigitizer program (version 4.5) and the
curves digitised by eye. Here is a link to the digitising program's website:
https://automeris.io
* | The page images and digitised data were stored in the .tar files that WebPlotDigitizer
writes (usually one .tar file for each graph or Figure in the source paper).
Anyone wanting to look for mistakes in the digitising process is welcome to load
these .tar files into WebPlotDigitizer and start poring over them.
* | The data in WebPlotDigitizer’s .tar files were copied over to the sheets in this
spreadsheet, one sheet tab per sensor.
* | The data were exported to text files in .csv (Comma Separated Values) format, a
simple and widely-used text format for exchanging data between programs. The text
files include details of the test in lines of comment that are ignored by the Gnuplot
plotting program.
Quality assurance
* | The images and data in the text files were read by a Hobyah input file that plots the
curve data over the top of the images as a quality assurance check. The Hobyah input
file is called "1979-BHR-digitising-comparisons.txt" and the output file it creates is
"1979-BHR-digitising-comparisons.pdf".

## 1979-H-Fig-5-S1-static
# Data from Figure 5 of Fox & Higton, "Pressure transient predictions in railway
# tunnel complexes", Paper D1, 3rd International Symposium on the Aerodynamics
# and Ventilation of Vehicle Tunnels, BHRA 1979.
# Curves: static pressure at sensor 1 (in the north vent shaft, 17.5 m below the outlet)
# Stanton tunnel (double track tunnel with three airshafts), tests in May 1974.
# Tunnel length 1218 m (from Table of "Tunnel Data" in Figure 3 of the paper)
# Tunnel area 36.98 m^2 |  |  |  | Offset to add to P: | -1508 | Pa
# Tunnel perimeter 21.56 m
# Tunnel roughness 0.003 m
# Airshaft locations 283.88 m, 607.65 m and 929.45 m from the south portal
# Airshaft lengths 24.18 m, 24.84 m and 25.32 m (measured from tunnel roof)
# Airshaft areas 5.94 m^2, perimeters 8.64 m, roughness heights 0.003 m.
#
# Train: British Rail train, no consist given but likely Mk 1 coaches hauled by one or two bluff-fronted diesel locos
# Train length 139.1 m (the "long train" in the Table of "Train Data" in Figure 3 of the paper)
# Train area 8.2 m^2
# Train perimeter 10.0 m
# Train skin roughness 0.055 m (compare to the 0.2 m for Mk 1 stock in Patchway (G & P 1976 Fig 3) and to the 0.0092 m for Mk 3 stock in Stanton (G & P 1976 Fig 6)).
# Train nose contraction coefficient in Milford tunnel 0.65
# Train speed 35.3 m/s (127.1 km/h), northbound
# | [6 empty] | Save this column to a .csv file.
T (s) measured | P_s (Pa) measured | Rounded T | Rounded P |  |  |  | # T (s) measured ,P_s (Pa) measured
-0.0067007 | 1509.4569 | -0.01 | 1.5 |  |  |  | -0.01, 1.5
0.14034 | 1507.4669 | 0.14 | -0.5 |  |  |  | 0.14, -0.5
0.40168 | 1509.4704 | 0.4 | 1.5 |  |  |  | 0.4, 1.5
0.63037 | 1510.4755 | 0.63 | 2.5 |  |  |  | 0.63, 2.5
0.95699 | 1518.4656 | 0.96 | 10.5 |  |  |  | 0.96, 10.5
1.1203 | 1522.4607 | 1.12 | 14.5 |  |  |  | 1.12, 14.5
1.2291 | 1527.4514 | 1.23 | 19.5 |  |  |  | 1.23, 19.5
1.3053 | 1533.4384 | 1.31 | 25.4 |  |  |  | 1.31, 25.4
1.3923 | 1549.3999 | 1.39 | 41.4 |  |  |  | 1.39, 41.4
1.4465 | 1567.3552 | 1.45 | 59.4 |  |  |  | 1.45, 59.4
1.4789 | 1595.2839 | 1.48 | 87.3 |  |  |  | 1.48, 87.3
1.5004 | 1619.2225 | 1.5 | 111.2 |  |  |  | 1.5, 111.2
1.5327 | 1649.146 | 1.53 | 141.1 |  |  |  | 1.53, 141.1
1.5434 | 1667.0998 | 1.54 | 159.1 |  |  |  | 1.54, 159.1
1.5484 | 1708.9914 | 1.55 | 201 |  |  |  | 1.55, 201
1.5642 | 1752.8781 | 1.56 | 244.9 |  |  |  | 1.56, 244.9
1.5802 | 1782.8011 | 1.58 | 274.8 |  |  |  | 1.58, 274.8
1.5959 | 1840.6516 | 1.6 | 332.7 |  |  |  | 1.6, 332.7
1.6068 | 1846.6365 | 1.61 | 338.6 |  |  |  | 1.61, 338.6
1.6176 | 1850.6265 | 1.62 | 342.6 |  |  |  | 1.62, 342.6
1.6504 | 1842.6483 | 1.65 | 334.6 |  |  |  | 1.65, 334.6
1.6725 | 1812.7266 | 1.67 | 304.7 |  |  |  | 1.67, 304.7
1.684 | 1758.8666 | 1.68 | 250.9 |  |  |  | 1.68, 250.9
1.7659 | 1736.9262 | 1.77 | 228.9 |  |  |  | 1.77, 228.9
1.8262 | 1703.0161 | 1.83 | 195 |  |  |  | 1.83, 195
1.8594 | 1655.1414 | 1.86 | 147.1 |  |  |  | 1.86, 147.1
1.8814 | 1635.1938 | 1.88 | 127.2 |  |  |  | 1.88, 127.2
1.9032 | 1631.2049 | 1.9 | 123.2 |  |  |  | 1.9, 123.2
1.9576 | 1635.1963 | 1.96 | 127.2 |  |  |  | 1.96, 127.2
2.0012 | 1629.2133 | 2 | 121.2 |  |  |  | 2, 121.2
2.0286 | 1613.2556 | 2.03 | 105.3 |  |  |  | 2.03, 105.3
2.0888 | 1591.3145 | 2.09 | 83.3 |  |  |  | 2.09, 83.3
2.154 | 1601.2908 | 2.15 | 93.3 |  |  |  | 2.15, 93.3
2.1812 | 1600.2943 | 2.18 | 92.3 |  |  |  | 2.18, 92.3
2.2141 | 1579.3497 | 2.21 | 71.3 |  |  |  | 2.21, 71.3
2.2252 | 1562.394 | 2.23 | 54.4 |  |  |  | 2.23, 54.4
2.3289 | 1543.4466 | 2.33 | 35.4 |  |  |  | 2.33, 35.4
2.3836 | 1521.5053 | 2.38 | 13.5 |  |  |  | 2.38, 13.5
2.4218 | 1511.5324 | 2.42 | 3.5 |  |  |  | 2.42, 3.5
2.46 | 1507.544 | 2.46 | -0.5 |  |  |  | 2.46, -0.5
2.4926 | 1513.5296 | 2.49 | 5.5 |  |  |  | 2.49, 5.5
2.5089 | 1518.5172 | 2.51 | 10.5 |  |  |  | 2.51, 10.5
2.6017 | 1495.5798 | 2.6 | -12.4 |  |  |  | 2.6, -12.4
2.6506 | 1502.5633 | 2.65 | -5.4 |  |  |  | 2.65, -5.4
2.7487 | 1491.595 | 2.75 | -16.4 |  |  |  | 2.75, -16.4
2.9177 | 1477.6368 | 2.92 | -30.4 |  |  |  | 2.92, -30.4
2.9559 | 1470.6562 | 2.96 | -37.3 |  |  |  | 2.96, -37.3
2.9833 | 1457.6907 | 2.98 | -50.3 |  |  |  | 2.98, -50.3
3.0487 | 1451.7084 | 3.05 | -56.3 |  |  |  | 3.05, -56.3
3.0814 | 1449.7147 | 3.08 | -58.3 |  |  |  | 3.08, -58.3
3.1412 | 1454.7037 | 3.14 | -53.3 |  |  |  | 3.14, -53.3
3.2395 | 1430.7691 | 3.24 | -77.2 |  |  |  | 3.24, -77.2
3.2778 | 1407.8298 | 3.28 | -100.2 |  |  |  | 3.28, -100.2
3.3054 | 1373.9187 | 3.31 | -134.1 |  |  |  | 3.31, -134.1
3.3386 | 1334.0232 | 3.34 | -174 |  |  |  | 3.34, -174
3.3497 | 1310.0856 | 3.35 | -197.9 |  |  |  | 3.35, -197.9
3.3664 | 1282.1586 | 3.37 | -225.8 |  |  |  | 3.37, -225.8
3.3882 | 1278.1697 | 3.39 | -229.8 |  |  |  | 3.39, -229.8
3.4208 | 1286.15 | 3.42 | -221.8 |  |  |  | 3.42, -221.8
3.4314 | 1310.0883 | 3.43 | -197.9 |  |  |  | 3.43, -197.9
3.4527 | 1355.9701 | 3.45 | -152 |  |  |  | 3.45, -152
3.4959 | 1385.894 | 3.5 | -122.1 |  |  |  | 3.5, -122.1
3.5392 | 1405.8437 | 3.54 | -102.2 |  |  |  | 3.54, -102.2
3.5934 | 1429.7834 | 3.59 | -78.2 |  |  |  | 3.59, -78.2
3.6148 | 1461.7014 | 3.61 | -46.3 |  |  |  | 3.61, -46.3
3.6473 | 1483.6456 | 3.65 | -24.4 |  |  |  | 3.65, -24.4
3.6851 | 1511.5744 | 3.69 | 3.6 |  |  |  | 3.69, 3.6
3.7665 | 1534.5177 | 3.77 | 26.5 |  |  |  | 3.77, 26.5
3.8207 | 1555.4652 | 3.82 | 47.5 |  |  |  | 3.82, 47.5
3.8695 | 1573.4202 | 3.87 | 65.4 |  |  |  | 3.87, 65.4
3.9022 | 1572.4239 | 3.9 | 64.4 |  |  |  | 3.9, 64.4
3.962 | 1578.4104 | 3.96 | 70.4 |  |  |  | 3.96, 70.4
4.0055 | 1587.3886 | 4.01 | 79.4 |  |  |  | 4.01, 79.4
4.0597 | 1609.3335 | 4.06 | 101.3 |  |  |  | 4.06, 101.3
4.0705 | 1617.3131 | 4.07 | 109.3 |  |  |  | 4.07, 109.3
4.1249 | 1620.3072 | 4.12 | 112.3 |  |  |  | 4.12, 112.3
4.1792 | 1635.2702 | 4.18 | 127.3 |  |  |  | 4.18, 127.3
4.2227 | 1639.2613 | 4.22 | 131.3 |  |  |  | 4.22, 131.3
4.2772 | 1641.2579 | 4.28 | 133.3 |  |  |  | 4.28, 133.3
4.4187 | 1641.2627 | 4.42 | 133.3 |  |  |  | 4.42, 133.3
4.5059 | 1635.2811 | 4.51 | 127.3 |  |  |  | 4.51, 127.3
4.6367 | 1623.3164 | 4.64 | 115.3 |  |  |  | 4.64, 115.3
4.7348 | 1619.33 | 4.73 | 111.3 |  |  |  | 4.73, 111.3
4.773 | 1608.3598 | 4.77 | 100.4 |  |  |  | 4.77, 100.4
4.8112 | 1605.3688 | 4.81 | 97.4 |  |  |  | 4.81, 97.4
4.8438 | 1609.3595 | 4.84 | 101.4 |  |  |  | 4.84, 101.4
4.8764 | 1617.3399 | 4.88 | 109.3 |  |  |  | 4.88, 109.3
4.9528 | 1605.3735 | 4.95 | 97.4 |  |  |  | 4.95, 97.4
4.98 | 1600.3873 | 4.98 | 92.4 |  |  |  | 4.98, 92.4
5.0181 | 1607.3705 | 5.02 | 99.4 |  |  |  | 5.02, 99.4
5.0402 | 1573.4592 | 5.04 | 65.5 |  |  |  | 5.04, 65.5
5.073 | 1567.4758 | 5.07 | 59.5 |  |  |  | 5.07, 59.5
5.0949 | 1556.5049 | 5.09 | 48.5 |  |  |  | 5.09, 48.5
5.1766 | 1548.5283 | 5.18 | 40.5 |  |  |  | 5.18, 40.5
5.215 | 1524.5917 | 5.22 | 16.6 |  |  |  | 5.22, 16.6
5.2696 | 1510.6297 | 5.27 | 2.6 |  |  |  | 5.27, 2.6
5.4112 | 1508.6396 | 5.41 | 0.6 |  |  |  | 5.41, 0.6
5.5202 | 1497.6716 | 5.52 | -10.3 |  |  |  | 5.52, -10.3
5.5913 | 1477.7257 | 5.59 | -30.3 |  |  |  | 5.59, -30.3
5.6514 | 1453.7898 | 5.65 | -54.2 |  |  |  | 5.65, -54.2
5.6843 | 1436.8348 | 5.68 | -71.2 |  |  |  | 5.68, -71.2
5.7932 | 1431.8514 | 5.79 | -76.1 |  |  |  | 5.79, -76.1
5.8585 | 1437.838 | 5.86 | -70.2 |  |  |  | 5.86, -70.2
5.9509 | 1449.8101 | 5.95 | -58.2 |  |  |  | 5.95, -58.2
5.9999 | 1457.791 | 6 | -50.2 |  |  |  | 6, -50.2
6.0324 | 1469.7611 | 6.03 | -38.2 |  |  |  | 6.03, -38.2
6.0542 | 1470.7592 | 6.05 | -37.2 |  |  |  | 6.05, -37.2
6.1196 | 1465.7743 | 6.12 | -42.2 |  |  |  | 6.12, -42.2
6.1308 | 1435.8523 | 6.13 | -72.1 |  |  |  | 6.13, -72.1
6.1851 | 1451.8127 | 6.19 | -56.2 |  |  |  | 6.19, -56.2
6.2012 | 1472.7589 | 6.2 | -35.2 |  |  |  | 6.2, -35.2
6.2391 | 1489.7162 | 6.24 | -18.3 |  |  |  | 6.24, -18.3
6.3043 | 1505.677 | 6.3 | -2.3 |  |  |  | 6.3, -2.3
6.3587 | 1509.6685 | 6.36 | 1.7 |  |  |  | 6.36, 1.7
6.4023 | 1503.6855 | 6.4 | -4.3 |  |  |  | 6.4, -4.3
6.4403 | 1509.6712 | 6.44 | 1.7 |  |  |  | 6.44, 1.7
6.522 | 1510.6713 | 6.52 | 2.7 |  |  |  | 6.52, 2.7
6.5437 | 1519.6488 | 6.54 | 11.6 |  |  |  | 6.54, 11.6
6.5654 | 1523.6392 | 6.57 | 15.6 |  |  |  | 6.57, 15.6
6.6037 | 1511.6715 | 6.6 | 3.7 |  |  |  | 6.6, 3.7
6.6526 | 1517.6576 | 6.65 | 9.7 |  |  |  | 6.65, 9.7
6.6851 | 1530.625 | 6.69 | 22.6 |  |  |  | 6.69, 22.6
6.7776 | 1539.6048 | 6.78 | 31.6 |  |  |  | 6.78, 31.6
6.8484 | 1539.6072 | 6.85 | 31.6 |  |  |  | 6.85, 31.6
6.9029 | 1536.6168 | 6.9 | 28.6 |  |  |  | 6.9, 28.6
6.9575 | 1525.647 | 6.96 | 17.6 |  |  |  | 6.96, 17.6
7.0336 | 1529.6392 | 7.03 | 21.6 |  |  |  | 7.03, 21.6
7.0882 | 1523.6565 | 7.09 | 15.7 |  |  |  | 7.09, 15.7
7.1862 | 1523.6598 | 7.19 | 15.7 |  |  |  | 7.19, 15.7
7.2514 | 1529.6465 | 7.25 | 21.6 |  |  |  | 7.25, 21.6
7.2785 | 1546.6034 | 7.28 | 38.6 |  |  |  | 7.28, 38.6
7.3164 | 1568.5478 | 7.32 | 60.5 |  |  |  | 7.32, 60.5
7.3489 | 1583.5101 | 7.35 | 75.5 |  |  |  | 7.35, 75.5
7.4087 | 1590.4939 | 7.41 | 82.5 |  |  |  | 7.41, 82.5
7.4687 | 1579.5244 | 7.47 | 71.5 |  |  |  | 7.47, 71.5
7.5176 | 1586.5079 | 7.52 | 78.5 |  |  |  | 7.52, 78.5
7.5994 | 1575.5391 | 7.6 | 67.5 |  |  |  | 7.6, 67.5
7.6321 | 1571.5505 | 7.63 | 63.6 |  |  |  | 7.63, 63.6
7.6974 | 1575.5423 | 7.7 | 67.5 |  |  |  | 7.7, 67.5
7.7191 | 1583.5224 | 7.72 | 75.5 |  |  |  | 7.72, 75.5
7.7846 | 1573.5504 | 7.78 | 65.6 |  |  |  | 7.78, 65.6
7.8281 | 1573.5518 | 7.83 | 65.6 |  |  |  | 7.83, 65.6
7.8719 | 1553.605 | 7.87 | 45.6 |  |  |  | 7.87, 45.6
7.8939 | 1537.6471 | 7.89 | 29.6 |  |  |  | 7.89, 29.6
7.9103 | 1526.6761 | 7.91 | 18.7 |  |  |  | 7.91, 18.7
7.9647 | 1535.6546 | 7.96 | 27.7 |  |  |  | 7.96, 27.7
7.9918 | 1542.6375 | 7.99 | 34.6 |  |  |  | 7.99, 34.6
8.0356 | 1525.6829 | 8.04 | 17.7 |  |  |  | 8.04, 17.7
8.0574 | 1519.6991 | 8.06 | 11.7 |  |  |  | 8.06, 11.7
8.1009 | 1530.6721 | 8.1 | 22.7 |  |  |  | 8.1, 22.7
8.1226 | 1533.6651 | 8.12 | 25.7 |  |  |  | 8.12, 25.7
8.1554 | 1525.6868 | 8.16 | 17.7 |  |  |  | 8.16, 17.7
8.2316 | 1523.6946 | 8.23 | 15.7 |  |  |  | 8.23, 15.7
8.3187 | 1532.6742 | 8.32 | 24.7 |  |  |  | 8.32, 24.7
8.395 | 1519.7103 | 8.4 | 11.7 |  |  |  | 8.4, 11.7
8.4823 | 1509.7391 | 8.48 | 1.7 |  |  |  | 8.48, 1.7
8.6129 | 1515.7279 | 8.61 | 7.7 |  |  |  | 8.61, 7.7
8.6781 | 1529.6939 | 8.68 | 21.7 |  |  |  | 8.68, 21.7
8.7868 | 1543.6613 | 8.79 | 35.7 |  |  |  | 8.79, 35.7
8.8738 | 1555.6332 | 8.87 | 47.6 |  |  |  | 8.87, 47.6
8.9173 | 1565.6087 | 8.92 | 57.6 |  |  |  | 8.92, 57.6
8.9605 | 1591.5429 | 8.96 | 83.5 |  |  |  | 8.96, 83.5
9.0258 | 1598.527 | 9.03 | 90.5 |  |  |  | 9.03, 90.5
9.1347 | 1595.5384 | 9.13 | 87.5 |  |  |  | 9.13, 87.5
9.1785 | 1579.5812 | 9.18 | 71.6 |  |  |  | 9.18, 71.6
9.1952 | 1543.6749 | 9.2 | 35.7 |  |  |  | 9.2, 35.7
9.2116 | 1541.6806 | 9.21 | 33.7 |  |  |  | 9.21, 33.7
9.2822 | 1551.6571 | 9.28 | 43.7 |  |  |  | 9.28, 43.7
9.3314 | 1541.6846 | 9.33 | 33.7 |  |  |  | 9.33, 33.7
9.364 | 1547.6701 | 9.36 | 39.7 |  |  |  | 9.36, 39.7
9.4293 | 1547.6723 | 9.43 | 39.7 |  |  |  | 9.43, 39.7
9.4512 | 1534.7067 | 9.45 | 26.7 |  |  |  | 9.45, 26.7
9.5005 | 1514.76 | 9.5 | 6.8 |  |  |  | 9.5, 6.8
9.533 | 1527.7275 | 9.53 | 19.7 |  |  |  | 9.53, 19.7
9.5818 | 1543.6877 | 9.58 | 35.7 |  |  |  | 9.58, 35.7
9.6364 | 1531.7206 | 9.64 | 23.7 |  |  |  | 9.64, 23.7
9.6584 | 1515.7627 | 9.66 | 7.8 |  |  |  | 9.66, 7.8
9.6799 | 1537.7065 | 9.68 | 29.7 |  |  |  | 9.68, 29.7
9.7016 | 1542.6943 | 9.7 | 34.7 |  |  |  | 9.7, 34.7
9.7561 | 1535.7142 | 9.76 | 27.7 |  |  |  | 9.76, 27.7
9.8106 | 1533.7212 | 9.81 | 25.7 |  |  |  | 9.81, 25.7
9.8544 | 1515.7692 | 9.85 | 7.8 |  |  |  | 9.85, 7.8
9.8653 | 1509.7851 | 9.87 | 1.8 |  |  |  | 9.87, 1.8
9.8979 | 1517.7655 | 9.9 | 9.8 |  |  |  | 9.9, 9.8
9.9248 | 1548.6862 | 9.92 | 40.7 |  |  |  | 9.92, 40.7
10.0063 | 1567.6398 | 10.01 | 59.6 |  |  |  | 10.01, 59.6
10.0937 | 1536.7228 | 10.09 | 28.7 |  |  |  | 10.09, 28.7
10.1589 | 1549.6914 | 10.16 | 41.7 |  |  |  | 10.16, 41.7
10.2568 | 1561.6636 | 10.26 | 53.7 |  |  |  | 10.26, 53.7
10.3383 | 1578.6224 | 10.34 | 70.6 |  |  |  | 10.34, 70.6
10.3658 | 1555.6828 | 10.37 | 47.7 |  |  |  | 10.37, 47.7
10.377 | 1523.7659 | 10.38 | 15.8 |  |  |  | 10.38, 15.8
10.4204 | 1537.7311 | 10.42 | 29.7 |  |  |  | 10.42, 29.7
10.4531 | 1537.7322 | 10.45 | 29.7 |  |  |  | 10.45, 29.7
10.486 | 1517.785 | 10.49 | 9.8 |  |  |  | 10.49, 9.8
10.5297 | 1507.8123 | 10.53 | -0.2 |  |  |  | 10.53, -0.2
10.5621 | 1527.7617 | 10.56 | 19.8 |  |  |  | 10.56, 19.8
10.6277 | 1509.8104 | 10.63 | 1.8 |  |  |  | 10.63, 1.8
10.6497 | 1487.868 | 10.65 | -20.1 |  |  |  | 10.65, -20.1
10.6717 | 1461.936 | 10.67 | -46.1 |  |  |  | 10.67, -46.1
10.7045 | 1449.9681 | 10.7 | -58 |  |  |  | 10.7, -58
10.7533 | 1473.9077 | 10.75 | -34.1 |  |  |  | 10.75, -34.1
10.7861 | 1465.9295 | 10.79 | -42.1 |  |  |  | 10.79, -42.1
10.8245 | 1439.998 | 10.82 | -68 |  |  |  | 10.82, -68
10.9004 | 1469.9229 | 10.9 | -38.1 |  |  |  | 10.9, -38.1
10.9274 | 1487.8773 | 10.93 | -20.1 |  |  |  | 10.93, -20.1
10.9765 | 1473.9151 | 10.98 | -34.1 |  |  |  | 10.98, -34.1
11.02 | 1483.8907 | 11.02 | -24.1 |  |  |  | 11.02, -24.1
11.0305 | 1517.8031 | 11.03 | 9.8 |  |  |  | 11.03, 9.8
11.0959 | 1509.826 | 11.1 | 1.8 |  |  |  | 11.1, 1.8
11.1722 | 1506.8363 | 11.17 | -1.2 |  |  |  | 11.17, -1.2
11.2265 | 1519.8045 | 11.23 | 11.8 |  |  |  | 11.23, 11.8
11.2972 | 1525.7913 | 11.3 | 17.8 |  |  |  | 11.3, 17.8
11.3898 | 1529.784 | 11.39 | 21.8 |  |  |  | 11.39, 21.8
11.4118 | 1503.852 | 11.41 | -4.1 |  |  |  | 11.41, -4.1
11.4229 | 1485.8989 | 11.42 | -22.1 |  |  |  | 11.42, -22.1
11.4665 | 1485.9004 | 11.47 | -22.1 |  |  |  | 11.47, -22.1
11.5537 | 1473.9343 | 11.55 | -34.1 |  |  |  | 11.55, -34.1
11.5752 | 1499.8678 | 11.58 | -8.1 |  |  |  | 11.58, -8.1
11.6076 | 1525.8016 | 11.61 | 17.8 |  |  |  | 11.61, 17.8
11.6513 | 1513.8341 | 11.65 | 5.8 |  |  |  | 11.65, 5.8
11.6897 | 1491.8923 | 11.69 | -16.1 |  |  |  | 11.69, -16.1
11.7116 | 1480.9214 | 11.71 | -27.1 |  |  |  | 11.71, -27.1
11.7496 | 1491.8943 | 11.75 | -16.1 |  |  |  | 11.75, -16.1
11.7984 | 1504.8623 | 11.8 | -3.1 |  |  |  | 11.8, -3.1
11.8473 | 1511.8458 | 11.85 | 3.8 |  |  |  | 11.85, 3.8
11.8906 | 1537.78 | 11.89 | 29.8 |  |  |  | 11.89, 29.8
11.9014 | 1549.7493 | 11.9 | 41.7 |  |  |  | 11.9, 41.7
11.9129 | 1496.8868 | 11.91 | -11.1 |  |  |  | 11.91, -11.1
11.9185 | 1476.9387 | 11.92 | -31.1 |  |  |  | 11.92, -31.1
11.9353 | 1436.0452 | 11.94 | -72 |  |  |  | 11.94, -72
11.9787 | 1454.0001 | 11.98 | -54 |  |  |  | 11.98, -54
12.0002 | 1471.9543 | 12 | -36 |  |  |  | 12, -36
12.0216 | 1507.8619 | 12.02 | -0.1 |  |  |  | 12.02, -0.1
12.0925 | 1496.8927 | 12.09 | -11.1 |  |  |  | 12.09, -11.1
12.1035 | 1489.9112 | 12.1 | -18.1 |  |  |  | 12.1, -18.1
12.185 | 1505.8725 | 12.19 | -2.1 |  |  |  | 12.19, -2.1
12.2394 | 1511.8588 | 12.24 | 3.9 |  |  |  | 12.24, 3.9
12.283 | 1511.8603 | 12.28 | 3.9 |  |  |  | 12.28, 3.9
12.3267 | 1491.9135 | 12.33 | -16.1 |  |  |  | 12.33, -16.1
12.3323 | 1481.9395 | 12.33 | -26.1 |  |  |  | 12.33, -26.1
12.3698 | 1537.7959 | 12.37 | 29.8 |  |  |  | 12.37, 29.8
12.4023 | 1553.7556 | 12.4 | 45.8 |  |  |  | 12.4, 45.8
12.4518 | 1509.8711 | 12.45 | 1.9 |  |  |  | 12.45, 1.9
12.4792 | 1487.9289 | 12.48 | -20.1 |  |  |  | 12.48, -20.1
12.5118 | 1501.8937 | 12.51 | -6.1 |  |  |  | 12.51, -6.1
12.5225 | 1519.8476 | 12.52 | 11.8 |  |  |  | 12.52, 11.8
12.555 | 1533.8124 | 12.55 | 25.8 |  |  |  | 12.55, 25.8
12.5766 | 1549.7718 | 12.58 | 41.8 |  |  |  | 12.58, 41.8
12.5984 | 1541.7932 | 12.6 | 33.8 |  |  |  | 12.6, 33.8
12.6531 | 1521.8467 | 12.65 | 13.8 |  |  |  | 12.65, 13.8
12.664 | 1519.8523 | 12.66 | 11.9 |  |  |  | 12.66, 11.9
12.7075 | 1527.833 | 12.71 | 19.8 |  |  |  | 12.71, 19.8
12.7615 | 1567.7314 | 12.76 | 59.7 |  |  |  | 12.76, 59.7
12.8219 | 1523.8472 | 12.82 | 15.8 |  |  |  | 12.82, 15.8
12.8384 | 1511.8787 | 12.84 | 3.9 |  |  |  | 12.84, 3.9
12.8656 | 1511.8797 | 12.87 | 3.9 |  |  |  | 12.87, 3.9
12.8981 | 1527.8394 | 12.9 | 19.8 |  |  |  | 12.9, 19.8
12.9197 | 1543.7987 | 12.92 | 35.8 |  |  |  | 12.92, 35.8
12.9576 | 1557.7638 | 12.96 | 49.8 |  |  |  | 12.96, 49.8
13.0014 | 1536.8195 | 13 | 28.8 |  |  |  | 13, 28.8
13.083 | 1545.799 | 13.08 | 37.8 |  |  |  | 13.08, 37.8
13.1268 | 1526.8495 | 13.13 | 18.8 |  |  |  | 13.13, 18.8
13.1868 | 1511.8903 | 13.19 | 3.9 |  |  |  | 13.19, 3.9
13.2414 | 1503.9128 | 13.24 | -4.1 |  |  |  | 13.24, -4.1
13.3284 | 1517.8795 | 13.33 | 9.9 |  |  |  | 13.33, 9.9
13.3716 | 1543.8137 | 13.37 | 35.8 |  |  |  | 13.37, 35.8
13.3824 | 1551.7934 | 13.38 | 43.8 |  |  |  | 13.38, 43.8
13.448 | 1531.8473 | 13.45 | 23.8 |  |  |  | 13.45, 23.8
13.4917 | 1519.8798 | 13.49 | 11.9 |  |  |  | 13.49, 11.9
13.53 | 1497.9379 | 13.53 | -10.1 |  |  |  | 13.53, -10.1
13.5574 | 1485.9699 | 13.56 | -22 |  |  |  | 13.56, -22
13.5792 | 1481.981 | 13.58 | -26 |  |  |  | 13.58, -26
13.6662 | 1492.9554 | 13.67 | -15 |  |  |  | 13.67, -15
13.704 | 1519.8868 | 13.7 | 11.9 |  |  |  | 13.7, 11.9
13.7533 | 1493.9557 | 13.75 | -14 |  |  |  | 13.75, -14
13.7591 | 1468.0231 | 13.76 | -40 |  |  |  | 13.76, -40
13.7755 | 1460.0444 | 13.78 | -48 |  |  |  | 13.78, -48
13.8134 | 1475.0068 | 13.81 | -33 |  |  |  | 13.81, -33
13.8404 | 1497.9483 | 13.84 | -10.1 |  |  |  | 13.84, -10.1
13.8729 | 1513.908 | 13.87 | 5.9 |  |  |  | 13.87, 5.9
13.8945 | 1529.8673 | 13.89 | 21.9 |  |  |  | 13.89, 21.9
13.9709 | 1514.9086 | 13.97 | 6.9 |  |  |  | 13.97, 6.9
14.0147 | 1495.9592 | 14.01 | -12 |  |  |  | 14.01, -12
14.0581 | 1509.9245 | 14.06 | 1.9 |  |  |  | 14.06, 1.9
14.1505 | 1526.8836 | 14.15 | 18.9 |  |  |  | 14.15, 18.9
14.1998 | 1495.9654 | 14.2 | -12 |  |  |  | 14.2, -12
14.2217 | 1482.9997 | 14.22 | -25 |  |  |  | 14.22, -25
14.2871 | 1480.0097 | 14.29 | -28 |  |  |  | 14.29, -28
14.407 | 1476.024 | 14.41 | -32 |  |  |  | 14.41, -32
14.4613 | 1487.9948 | 14.46 | -20 |  |  |  | 14.46, -20
14.5589 | 1519.9153 | 14.56 | 11.9 |  |  |  | 14.56, 11.9
14.5917 | 1509.9422 | 14.59 | 1.9 |  |  |  | 14.59, 1.9
14.6572 | 1493.9858 | 14.66 | -14 |  |  |  | 14.66, -14
14.7333 | 1509.9469 | 14.73 | 1.9 |  |  |  | 14.73, 1.9
14.8093 | 1525.9081 | 14.81 | 17.9 |  |  |  | 14.81, 17.9
14.8528 | 1533.8888 | 14.85 | 25.9 |  |  |  | 14.85, 25.9
14.9179 | 1553.8393 | 14.92 | 45.8 |  |  |  | 14.92, 45.8
14.9395 | 1574.7857 | 14.94 | 66.8 |  |  |  | 14.94, 66.8
14.9939 | 1579.7746 | 14.99 | 71.8 |  |  |  | 14.99, 71.8
15.0484 | 1575.7867 | 15.05 | 67.8 |  |  |  | 15.05, 67.8
15.1248 | 1555.841 | 15.12 | 47.8 |  |  |  | 15.12, 47.8
15.1577 | 1541.8783 | 15.16 | 33.9 |  |  |  | 15.16, 33.9
15.1741 | 1527.915 | 15.17 | 19.9 |  |  |  | 15.17, 19.9
15.2015 | 1513.9521 | 15.2 | 6 |  |  |  | 15.2, 6
15.2232 | 1523.927 | 15.22 | 15.9 |  |  |  | 15.22, 15.9
15.2447 | 1551.8553 | 15.24 | 43.9 |  |  |  | 15.24, 43.9
15.288 | 1569.8102 | 15.29 | 61.8 |  |  |  | 15.29, 61.8
15.3643 | 1561.8334 | 15.36 | 53.8 |  |  |  | 15.36, 53.8
15.4298 | 1548.8692 | 15.43 | 40.9 |  |  |  | 15.43, 40.9
15.4733 | 1561.8371 | 15.47 | 53.8 |  |  |  | 15.47, 53.8
15.5497 | 1539.8965 | 15.55 | 31.9 |  |  |  | 15.55, 31.9
15.5608 | 1523.9382 | 15.56 | 15.9 |  |  |  | 15.56, 15.9
15.6041 | 1543.888 | 15.6 | 35.9 |  |  |  | 15.6, 35.9
15.6367 | 1557.8528 | 15.64 | 49.9 |  |  |  | 15.64, 49.9
15.6583 | 1569.8225 | 15.66 | 61.8 |  |  |  | 15.66, 61.8
15.6857 | 1554.8622 | 15.69 | 46.9 |  |  |  | 15.69, 46.9
15.6912 | 1547.8805 | 15.69 | 39.9 |  |  |  | 15.69, 39.9
15.7235 | 1579.7988 | 15.72 | 71.8 |  |  |  | 15.72, 71.8
15.7455 | 1565.8358 | 15.75 | 57.8 |  |  |  | 15.75, 57.8
15.8001 | 1545.8893 | 15.8 | 37.9 |  |  |  | 15.8, 37.9
15.8438 | 1539.9063 | 15.84 | 31.9 |  |  |  | 15.84, 31.9
15.8873 | 1539.9077 | 15.89 | 31.9 |  |  |  | 15.89, 31.9
15.9744 | 1545.8951 | 15.97 | 37.9 |  |  |  | 15.97, 37.9
16.0177 | 1563.85 | 16.02 | 55.8 |  |  |  | 16.02, 55.8
16.1047 | 1579.8115 | 16.1 | 71.8 |  |  |  | 16.1, 71.8
16.1372 | 1591.7816 | 16.14 | 83.8 |  |  |  | 16.14, 83.8
16.192 | 1561.861 | 16.19 | 53.9 |  |  |  | 16.19, 53.9
16.2249 | 1545.9034 | 16.22 | 37.9 |  |  |  | 16.22, 37.9
16.3066 | 1542.9139 | 16.31 | 34.9 |  |  |  | 16.31, 34.9
16.3284 | 1539.9224 | 16.33 | 31.9 |  |  |  | 16.33, 31.9
16.3612 | 1529.9493 | 16.36 | 21.9 |  |  |  | 16.36, 21.9
16.4702 | 1513.9943 | 16.47 | 6 |  |  |  | 16.47, 6
16.5302 | 1508.0118 | 16.53 | 0 |  |  |  | 16.53, 0
16.6281 | 1521.9789 | 16.63 | 14 |  |  |  | 16.63, 14
16.7804 | 1531.9581 | 16.78 | 24 |  |  |  | 16.78, 24
16.7804 | 1530.9607 | 16.78 | 23 |  |  |  | 16.78, 23
16.911 | 1537.9469 | 16.91 | 29.9 |  |  |  | 16.91, 29.9
16.96 | 1543.933 | 16.96 | 35.9 |  |  |  | 16.96, 35.9
16.987 | 1565.877 | 16.99 | 57.9 |  |  |  | 16.99, 57.9
17.052 | 1589.8171 | 17.05 | 81.8 |  |  |  | 17.05, 81.8
17.1064 | 1601.7879 | 17.11 | 93.8 |  |  |  | 17.11, 93.8
17.1611 | 1576.8544 | 17.16 | 68.9 |  |  |  | 17.16, 68.9
17.2317 | 1595.8076 | 17.23 | 87.8 |  |  |  | 17.23, 87.8
17.2586 | 1619.7464 | 17.26 | 111.7 |  |  |  | 17.26, 111.7
17.3347 | 1631.7179 | 17.33 | 123.7 |  |  |  | 17.33, 123.7
17.3675 | 1621.7449 | 17.37 | 113.7 |  |  |  | 17.37, 113.7
17.3783 | 1631.7194 | 17.38 | 123.7 |  |  |  | 17.38, 123.7
17.422 | 1615.7622 | 17.42 | 107.8 |  |  |  | 17.42, 107.8
17.4388 | 1574.8688 | 17.44 | 66.9 |  |  |  | 17.44, 66.9
17.4766 | 1603.7951 | 17.48 | 95.8 |  |  |  | 17.48, 95.8
17.5095 | 1585.8427 | 17.51 | 77.8 |  |  |  | 17.51, 77.8
17.5419 | 1605.7921 | 17.54 | 97.8 |  |  |  | 17.54, 97.8
17.5693 | 1592.8266 | 17.57 | 84.8 |  |  |  | 17.57, 84.8
17.6181 | 1609.7842 | 17.62 | 101.8 |  |  |  | 17.62, 101.8
17.6451 | 1627.7386 | 17.65 | 119.7 |  |  |  | 17.65, 119.7
17.6669 | 1629.7341 | 17.67 | 121.7 |  |  |  | 17.67, 121.7
17.6943 | 1609.7868 | 17.69 | 101.8 |  |  |  | 17.69, 101.8
17.7382 | 1579.8658 | 17.74 | 71.9 |  |  |  | 17.74, 71.9
17.7599 | 1591.8355 | 17.76 | 83.8 |  |  |  | 17.76, 83.8
17.8032 | 1609.7904 | 17.8 | 101.8 |  |  |  | 17.8, 101.8
17.8415 | 1594.8305 | 17.84 | 86.8 |  |  |  | 17.84, 86.8
17.891 | 1553.9381 | 17.89 | 45.9 |  |  |  | 17.89, 45.9
17.9127 | 1563.913 | 17.91 | 55.9 |  |  |  | 17.91, 55.9
17.9559 | 1589.8472 | 17.96 | 81.8 |  |  |  | 17.96, 81.8
17.9611 | 1611.7905 | 17.96 | 103.8 |  |  |  | 17.96, 103.8
17.9829 | 1615.7809 | 17.98 | 107.8 |  |  |  | 17.98, 107.8
18.0104 | 1587.8542 | 18.01 | 79.9 |  |  |  | 18.01, 79.9
18.0755 | 1607.8046 | 18.08 | 99.8 |  |  |  | 18.08, 99.8
18.119 | 1613.7906 | 18.12 | 105.8 |  |  |  | 18.12, 105.8
18.1518 | 1605.8123 | 18.15 | 97.8 |  |  |  | 18.15, 97.8
18.1846 | 1587.86 | 18.18 | 79.9 |  |  |  | 18.18, 79.9
18.2178 | 1539.9852 | 18.22 | 32 |  |  |  | 18.22, 32
18.2343 | 1532.0064 | 18.23 | 24 |  |  |  | 18.23, 24
18.2831 | 1543.977 | 18.28 | 36 |  |  |  | 18.28, 36
18.3264 | 1569.9112 | 18.33 | 61.9 |  |  |  | 18.33, 61.9
18.3642 | 1595.8453 | 18.36 | 87.8 |  |  |  | 18.36, 87.8
18.413 | 1615.7952 | 18.41 | 107.8 |  |  |  | 18.41, 107.8
18.4347 | 1621.7804 | 18.43 | 113.8 |  |  |  | 18.43, 113.8
18.4463 | 1561.9359 | 18.45 | 53.9 |  |  |  | 18.45, 53.9
18.4687 | 1508.0763 | 18.47 | 0.1 |  |  |  | 18.47, 0.1
18.4796 | 1508.0766 | 18.48 | 0.1 |  |  |  | 18.48, 0.1
18.523 | 1518.0522 | 18.52 | 10.1 |  |  |  | 18.52, 10.1
18.5661 | 1557.9502 | 18.57 | 50 |  |  |  | 18.57, 50
18.6091 | 1607.8224 | 18.61 | 99.8 |  |  |  | 18.61, 99.8
18.6308 | 1615.8024 | 18.63 | 107.8 |  |  |  | 18.63, 107.8
18.6423 | 1563.9372 | 18.64 | 55.9 |  |  |  | 18.64, 55.9
18.6643 | 1547.9793 | 18.66 | 40 |  |  |  | 18.66, 40
18.7404 | 1559.9508 | 18.74 | 52 |  |  |  | 18.74, 52
18.7734 | 1524.045 | 18.77 | 16 |  |  |  | 18.77, 16
18.8067 | 1473.178 | 18.81 | -34.8 |  |  |  | 18.81, -34.8
18.8551 | 1525.0452 | 18.86 | 17 |  |  |  | 18.86, 17
18.9147 | 1547.9877 | 18.91 | 40 |  |  |  | 18.91, 40
18.9369 | 1514.0763 | 18.94 | 6.1 |  |  |  | 18.94, 6.1
18.9585 | 1528.0408 | 18.96 | 20 |  |  |  | 18.96, 20
18.9802 | 1536.0209 | 18.98 | 28 |  |  |  | 18.98, 28
19.002 | 1538.0164 | 19 | 30 |  |  |  | 19, 30
19.0456 | 1532.0334 | 19.05 | 24 |  |  |  | 19.05, 24
19.0674 | 1530.0393 | 19.07 | 22 |  |  |  | 19.07, 22
19.0835 | 1552.9804 | 19.08 | 45 |  |  |  | 19.08, 45
19.1058 | 1504.1078 | 19.11 | -3.9 |  |  |  | 19.11, -3.9
19.1553 | 1458.2284 | 19.16 | -49.8 |  |  |  | 19.16, -49.8
19.1822 | 1488.1517 | 19.18 | -19.8 |  |  |  | 19.18, -19.8
19.2091 | 1520.0699 | 19.21 | 12.1 |  |  |  | 19.21, 12.1
19.2742 | 1538.0255 | 19.27 | 30 |  |  |  | 19.27, 30
19.3338 | 1563.9602 | 19.33 | 56 |  |  |  | 19.33, 56
19.3834 | 1510.1015 | 19.38 | 2.1 |  |  |  | 19.38, 2.1
19.4381 | 1490.1551 | 19.44 | -17.8 |  |  |  | 19.44, -17.8
19.5364 | 1468.2152 | 19.54 | -39.8 |  |  |  | 19.54, -39.8
19.5467 | 1522.0759 | 19.55 | 14.1 |  |  |  | 19.55, 14.1
19.5572 | 1551.9987 | 19.56 | 44 |  |  |  | 19.56, 44
19.6126 | 1464.2281 | 19.61 | -43.8 |  |  |  | 19.61, -43.8
19.6237 | 1446.275 | 19.62 | -61.7 |  |  |  | 19.62, -61.7
19.6449 | 1498.1412 | 19.64 | -9.9 |  |  |  | 19.64, -9.9
19.7045 | 1530.0605 | 19.7 | 22.1 |  |  |  | 19.7, 22.1
19.7314 | 1561.9786 | 19.73 | 54 |  |  |  | 19.73, 54
19.7644 | 1530.0625 | 19.76 | 22.1 |  |  |  | 19.76, 22.1
19.8519 | 1496.1533 | 19.85 | -11.8 |  |  |  | 19.85, -11.8
19.895 | 1534.0565 | 19.9 | 26.1 |  |  |  | 19.9, 26.1
19.9391 | 1490.1717 | 19.94 | -17.8 |  |  |  | 19.94, -17.8
19.9928 | 1552.0132 | 19.99 | 44 |  |  |  | 19.99, 44
20.0043 | 1498.1532 | 20 | -9.8 |  |  |  | 20, -9.8
20.0373 | 1474.2164 | 20.04 | -33.8 |  |  |  | 20.04, -33.8
20.0701 | 1462.2485 | 20.07 | -45.8 |  |  |  | 20.07, -45.8
20.146 | 1490.1786 | 20.15 | -17.8 |  |  |  | 20.15, -17.8
20.157 | 1476.2152 | 20.16 | -31.8 |  |  |  | 20.16, -31.8
20.1789 | 1470.2314 | 20.18 | -37.8 |  |  |  | 20.18, -37.8
20.206 | 1482.2013 | 20.21 | -25.8 |  |  |  | 20.21, -25.8
20.211 | 1518.1083 | 20.21 | 10.1 |  |  |  | 20.21, 10.1
20.2325 | 1544.0418 | 20.23 | 36 |  |  |  | 20.23, 36
20.2539 | 1575.9598 | 20.25 | 68 |  |  |  | 20.25, 68
20.2979 | 1536.0647 | 20.3 | 28.1 |  |  |  | 20.3, 28.1
20.3635 | 1516.1186 | 20.36 | 8.1 |  |  |  | 20.36, 8.1
20.3967 | 1472.2335 | 20.4 | -35.8 |  |  |  | 20.4, -35.8
20.4233 | 1528.0895 | 20.42 | 20.1 |  |  |  | 20.42, 20.1
20.5 | 1482.211 | 20.5 | -25.8 |  |  |  | 20.5, -25.8
20.5062 | 1414.3871 | 20.51 | -93.6 |  |  |  | 20.51, -93.6
20.5229 | 1384.4652 | 20.52 | -123.5 |  |  |  | 20.52, -123.5
20.5386 | 1438.3261 | 20.54 | -69.7 |  |  |  | 20.54, -69.7
20.5544 | 1485.2051 | 20.55 | -22.8 |  |  |  | 20.55, -22.8
20.5813 | 1512.1362 | 20.58 | 4.1 |  |  |  | 20.58, 4.1
20.6137 | 1544.0545 | 20.61 | 36.1 |  |  |  | 20.61, 36.1
20.6512 | 1592.929 | 20.65 | 84.9 |  |  |  | 20.65, 84.9
20.6683 | 1530.0925 | 20.67 | 22.1 |  |  |  | 20.67, 22.1
20.6798 | 1468.2532 | 20.68 | -39.7 |  |  |  | 20.68, -39.7
20.6804 | 1414.3929 | 20.68 | -93.6 |  |  |  | 20.68, -93.6
20.7133 | 1400.4302 | 20.71 | -107.6 |  |  |  | 20.71, -107.6
20.7346 | 1440.3275 | 20.73 | -67.7 |  |  |  | 20.73, -67.7
20.7669 | 1474.2406 | 20.77 | -33.8 |  |  |  | 20.77, -33.8
20.7774 | 1510.1479 | 20.78 | 2.1 |  |  |  | 20.78, 2.1
20.8216 | 1450.3045 | 20.82 | -57.7 |  |  |  | 20.82, -57.7
20.8537 | 1500.1763 | 20.85 | -7.8 |  |  |  | 20.85, -7.8
20.8861 | 1526.1101 | 20.89 | 18.1 |  |  |  | 20.89, 18.1
20.9075 | 1564.0126 | 20.91 | 56 |  |  |  | 20.91, 56
20.9085 | 1472.2505 | 20.91 | -35.7 |  |  |  | 20.91, -35.7
20.9309 | 1418.3909 | 20.93 | -89.6 |  |  |  | 20.93, -89.6
20.9373 | 1330.6186 | 20.94 | -177.4 |  |  |  | 20.94, -177.4
20.9745 | 1412.4078 | 20.97 | -95.6 |  |  |  | 20.97, -95.6
20.9849 | 1458.2892 | 20.98 | -49.7 |  |  |  | 20.98, -49.7
21.0063 | 1494.1969 | 21.01 | -13.8 |  |  |  | 21.01, -13.8
21.0492 | 1552.0483 | 21.05 | 44 |  |  |  | 21.05, 44
21.0709 | 1560.0283 | 21.07 | 52 |  |  |  | 21.07, 52
21.0713 | 1522.1266 | 21.07 | 14.1 |  |  |  | 21.07, 14.1
21.0829 | 1458.2925 | 21.08 | -49.7 |  |  |  | 21.08, -49.7
21.084 | 1362.5408 | 21.08 | -145.5 |  |  |  | 21.08, -145.5
21.132 | 1450.3148 | 21.13 | -57.7 |  |  |  | 21.13, -57.7
21.1589 | 1478.2433 | 21.16 | -29.8 |  |  |  | 21.16, -29.8
21.1969 | 1490.2135 | 21.2 | -17.8 |  |  |  | 21.2, -17.8
21.2243 | 1474.2558 | 21.22 | -33.7 |  |  |  | 21.22, -33.7
21.2511 | 1509.1662 | 21.25 | 1.2 |  |  |  | 21.25, 1.2
21.295 | 1478.2478 | 21.3 | -29.8 |  |  |  | 21.3, -29.8
21.3069 | 1389.4784 | 21.31 | -118.5 |  |  |  | 21.31, -118.5
21.312 | 1424.388 | 21.31 | -83.6 |  |  |  | 21.31, -83.6
21.3609 | 1430.3741 | 21.36 | -77.6 |  |  |  | 21.36, -77.6
21.3713 | 1478.2504 | 21.37 | -29.7 |  |  |  | 21.37, -29.7
21.3764 | 1510.1678 | 21.38 | 2.2 |  |  |  | 21.38, 2.2
21.4031 | 1554.0549 | 21.4 | 46.1 |  |  |  | 21.4, 46.1
21.4904 | 1534.1095 | 21.49 | 26.1 |  |  |  | 21.49, 26.1
21.513 | 1462.2964 | 21.51 | -45.7 |  |  |  | 21.51, -45.7
21.5619 | 1476.2619 | 21.56 | -31.7 |  |  |  | 21.56, -31.7
21.5994 | 1528.1287 | 21.6 | 20.1 |  |  |  | 21.6, 20.1
21.6588 | 1571.0194 | 21.66 | 63 |  |  |  | 21.66, 63
21.6652 | 1490.2291 | 21.67 | -17.8 |  |  |  | 21.67, -17.8
21.6712 | 1436.3689 | 21.67 | -71.6 |  |  |  | 21.67, -71.6
21.7044 | 1390.489 | 21.7 | -117.5 |  |  |  | 21.7, -117.5
21.7368 | 1416.4228 | 21.74 | -91.6 |  |  |  | 21.74, -91.6
21.7416 | 1472.2782 | 21.74 | -35.7 |  |  |  | 21.74, -35.7
21.7572 | 1540.1029 | 21.76 | 32.1 |  |  |  | 21.76, 32.1
21.8555 | 1510.1837 | 21.86 | 2.2 |  |  |  | 21.86, 2.2
21.8996 | 1468.2938 | 21.9 | -39.7 |  |  |  | 21.9, -39.7
21.922 | 1412.4393 | 21.92 | -95.6 |  |  |  | 21.92, -95.6
21.9332 | 1384.5121 | 21.93 | -123.5 |  |  |  | 21.93, -123.5
21.9701 | 1490.2392 | 21.97 | -17.8 |  |  |  | 21.97, -17.8
21.9708 | 1430.3944 | 21.97 | -77.6 |  |  |  | 21.97, -77.6
22.0077 | 1536.1215 | 22.01 | 28.1 |  |  |  | 22.01, 28.1
22.073 | 1542.1082 | 22.07 | 34.1 |  |  |  | 22.07, 34.1
22.0837 | 1554.0775 | 22.08 | 46.1 |  |  |  | 22.08, 46.1
22.1277 | 1514.1824 | 22.13 | 6.2 |  |  |  | 22.13, 6.2
22.128 | 1488.2497 | 22.13 | -19.8 |  |  |  | 22.13, -19.8
22.215 | 1504.2112 | 22.21 | -3.8 |  |  |  | 22.21, -3.8
22.2802 | 1514.1875 | 22.28 | 6.2 |  |  |  | 22.28, 6.2
22.3235 | 1540.1217 | 22.32 | 32.1 |  |  |  | 22.32, 32.1
22.3342 | 1558.0755 | 22.33 | 50.1 |  |  |  | 22.33, 50.1
22.3835 | 1531.147 | 22.38 | 23.1 |  |  |  | 22.38, 23.1
22.4113 | 1480.2798 | 22.41 | -27.7 |  |  |  | 22.41, -27.7
22.4442 | 1456.3429 | 22.44 | -51.7 |  |  |  | 22.44, -51.7
22.4544 | 1522.1726 | 22.45 | 14.2 |  |  |  | 22.45, 14.2
22.4876 | 1472.303 | 22.49 | -35.7 |  |  |  | 22.49, -35.7
22.5261 | 1436.3974 | 22.53 | -71.6 |  |  |  | 22.53, -71.6
22.5646 | 1404.4814 | 22.56 | -103.5 |  |  |  | 22.56, -103.5
22.5755 | 1404.4818 | 22.58 | -103.5 |  |  |  | 22.58, -103.5
22.597 | 1422.4359 | 22.6 | -85.6 |  |  |  | 22.6, -85.6
22.6073 | 1478.2915 | 22.61 | -29.7 |  |  |  | 22.61, -29.7
22.6285 | 1536.1422 | 22.63 | 28.1 |  |  |  | 22.63, 28.1
22.6508 | 1486.2722 | 22.65 | -21.7 |  |  |  | 22.65, -21.7
22.7054 | 1470.3154 | 22.71 | -37.7 |  |  |  | 22.71, -37.7
22.7268 | 1504.2282 | 22.73 | -3.8 |  |  |  | 22.73, -3.8
22.7592 | 1526.1724 | 22.76 | 18.2 |  |  |  | 22.76, 18.2
22.7646 | 1537.1441 | 22.76 | 29.1 |  |  |  | 22.76, 29.1
22.8352 | 1554.1025 | 22.84 | 46.1 |  |  |  | 22.84, 46.1
22.8626 | 1533.1577 | 22.86 | 25.2 |  |  |  | 22.86, 25.2
22.89 | 1516.2026 | 22.89 | 8.2 |  |  |  | 22.89, 8.2
22.9114 | 1556.0999 | 22.91 | 48.1 |  |  |  | 22.91, 48.1
22.9657 | 1570.0655 | 22.97 | 62.1 |  |  |  | 22.97, 62.1
23.1072 | 1576.0547 | 23.11 | 68.1 |  |  |  | 23.11, 68.1
23.1451 | 1597.999 | 23.15 | 90 |  |  |  | 23.15, 90
23.162 | 1542.1444 | 23.16 | 34.1 |  |  |  | 23.16, 34.1
23.1839 | 1528.1813 | 23.18 | 20.2 |  |  |  | 23.18, 20.2
23.2166 | 1528.1824 | 23.22 | 20.2 |  |  |  | 23.22, 20.2
23.2546 | 1540.1527 | 23.25 | 32.2 |  |  |  | 23.25, 32.2
23.2708 | 1555.1144 | 23.27 | 47.1 |  |  |  | 23.27, 47.1
23.3255 | 1532.1757 | 23.33 | 24.2 |  |  |  | 23.33, 24.2
23.358 | 1548.1354 | 23.36 | 40.1 |  |  |  | 23.36, 40.1
23.3796 | 1560.1051 | 23.38 | 52.1 |  |  |  | 23.38, 52.1
23.472 | 1578.0616 | 23.47 | 70.1 |  |  |  | 23.47, 70.1
23.4774 | 1584.0463 | 23.48 | 76 |  |  |  | 23.48, 76
23.5099 | 1594.0215 | 23.51 | 86 |  |  |  | 23.51, 86
23.5432 | 1542.1571 | 23.54 | 34.2 |  |  |  | 23.54, 34.2
23.5544 | 1514.2299 | 23.55 | 6.2 |  |  |  | 23.55, 6.2
23.5708 | 1504.2563 | 23.57 | -3.7 |  |  |  | 23.57, -3.7
23.603 | 1545.1513 | 23.6 | 37.2 |  |  |  | 23.6, 37.2
23.6682 | 1558.1199 | 23.67 | 50.1 |  |  |  | 23.67, 50.1
23.739 | 1556.1274 | 23.74 | 48.1 |  |  |  | 23.74, 48.1
23.8373 | 1536.1824 | 23.84 | 28.2 |  |  |  | 23.84, 28.2
23.8812 | 1500.2769 | 23.88 | -7.7 |  |  |  | 23.88, -7.7
23.9025 | 1550.1483 | 23.9 | 42.1 |  |  |  | 23.9, 42.1
23.9785 | 1570.0991 | 23.98 | 62.1 |  |  |  | 23.98, 62.1
24.022 | 1576.0851 | 24.02 | 68.1 |  |  |  | 24.02, 68.1
24.0549 | 1552.1482 | 24.05 | 44.1 |  |  |  | 24.05, 44.1
24.0768 | 1540.18 | 24.08 | 32.2 |  |  |  | 24.08, 32.2
24.1307 | 1590.0525 | 24.13 | 82.1 |  |  |  | 24.13, 82.1
24.1523 | 1604.017 | 24.15 | 96 |  |  |  | 24.15, 96
24.1744 | 1576.0901 | 24.17 | 68.1 |  |  |  | 24.17, 68.1
24.2074 | 1548.1636 | 24.21 | 40.2 |  |  |  | 24.21, 40.2
24.235 | 1518.2421 | 24.23 | 10.2 |  |  |  | 24.23, 10.2
24.2728 | 1548.1658 | 24.27 | 40.2 |  |  |  | 24.27, 40.2
24.3162 | 1556.1466 | 24.32 | 48.1 |  |  |  | 24.32, 48.1
24.3602 | 1518.2463 | 24.36 | 10.2 |  |  |  | 24.36, 10.2
24.4037 | 1524.2322 | 24.4 | 16.2 |  |  |  | 24.4, 16.2
24.4043 | 1470.3719 | 24.4 | -37.6 |  |  |  | 24.4, -37.6
24.4141 | 1570.1136 | 24.41 | 62.1 |  |  |  | 24.41, 62.1
24.4361 | 1550.1661 | 24.44 | 42.2 |  |  |  | 24.44, 42.2
24.5176 | 1563.1352 | 24.52 | 55.1 |  |  |  | 24.52, 55.1
24.5555 | 1586.077 | 24.56 | 78.1 |  |  |  | 24.56, 78.1
24.6098 | 1602.0374 | 24.61 | 94 |  |  |  | 24.61, 94
24.6475 | 1638.943 | 24.65 | 130.9 |  |  |  | 24.65, 130.9
24.6967 | 1619.9937 | 24.7 | 112 |  |  |  | 24.7, 112
24.7078 | 1602.0406 | 24.71 | 94 |  |  |  | 24.71, 94
24.7565 | 1628.9724 | 24.76 | 121 |  |  |  | 24.76, 121
24.7735 | 1570.1256 | 24.77 | 62.1 |  |  |  | 24.77, 62.1
24.7849 | 1522.2501 | 24.78 | 14.3 |  |  |  | 24.78, 14.3
24.8122 | 1511.2794 | 24.81 | 3.3 |  |  |  | 24.81, 3.3
24.8608 | 1552.175 | 24.86 | 44.2 |  |  |  | 24.86, 44.2
24.883 | 1516.2689 | 24.88 | 8.3 |  |  |  | 24.88, 8.3
24.9261 | 1554.172 | 24.93 | 46.2 |  |  |  | 24.93, 46.2
24.9592 | 1518.2662 | 24.96 | 10.3 |  |  |  | 24.96, 10.3
25.0139 | 1496.3249 | 25.01 | -11.7 |  |  |  | 25.01, -11.7
25.0688 | 1452.4405 | 25.07 | -55.6 |  |  |  | 25.07, -55.6
25.069 | 1436.4819 | 25.07 | -71.5 |  |  |  | 25.07, -71.5
25.0749 | 1392.5959 | 25.07 | -115.4 |  |  |  | 25.07, -115.4
25.0973 | 1336.7414 | 25.1 | -171.3 |  |  |  | 25.1, -171.3
25.1358 | 1304.8255 | 25.14 | -203.2 |  |  |  | 25.14, -203.2
25.1789 | 1340.7338 | 25.18 | -167.3 |  |  |  | 25.18, -167.3
25.2003 | 1378.6363 | 25.2 | -129.4 |  |  |  | 25.2, -129.4
25.2329 | 1388.6115 | 25.23 | -119.4 |  |  |  | 25.23, -119.4
25.2767 | 1360.6853 | 25.28 | -147.3 |  |  |  | 25.28, -147.3
25.2988 | 1336.7481 | 25.3 | -171.3 |  |  |  | 25.3, -171.3
25.3315 | 1330.7647 | 25.33 | -177.2 |  |  |  | 25.33, -177.2
25.3585 | 1355.701 | 25.36 | -152.3 |  |  |  | 25.36, -152.3
25.3854 | 1378.6424 | 25.39 | -129.4 |  |  |  | 25.39, -129.4
25.4293 | 1354.7059 | 25.43 | -153.3 |  |  |  | 25.43, -153.3
25.4729 | 1344.7332 | 25.47 | -163.3 |  |  |  | 25.47, -163.3
25.4892 | 1353.7105 | 25.49 | -154.3 |  |  |  | 25.49, -154.3
25.5106 | 1385.6285 | 25.51 | -122.4 |  |  |  | 25.51, -122.4
25.5485 | 1406.5754 | 25.55 | -101.4 |  |  |  | 25.55, -101.4
25.6355 | 1414.5576 | 25.64 | -93.4 |  |  |  | 25.64, -93.4
25.657 | 1442.4859 | 25.66 | -65.5 |  |  |  | 25.66, -65.5
25.7167 | 1459.444 | 25.72 | -48.6 |  |  |  | 25.72, -48.6
25.8634 | 1490.3687 | 25.86 | -17.6 |  |  |  | 25.86, -17.6
25.9396 | 1494.3609 | 25.94 | -13.6 |  |  |  | 25.94, -13.6
26.0266 | 1500.3482 | 26.03 | -7.7 |  |  |  | 26.03, -7.7
26.1142 | 1462.4494 | 26.11 | -45.6 |  |  |  | 26.11, -45.6
26.1465 | 1490.3781 | 26.15 | -17.6 |  |  |  | 26.15, -17.6
26.2447 | 1478.4124 | 26.24 | -29.6 |  |  |  | 26.24, -29.6
26.2663 | 1488.3872 | 26.27 | -19.6 |  |  |  | 26.27, -19.6
26.3369 | 1506.343 | 26.34 | -1.7 |  |  |  | 26.34, -1.7
26.4293 | 1520.3099 | 26.43 | 12.3 |  |  |  | 26.43, 12.3
26.4999 | 1542.2554 | 26.5 | 34.3 |  |  |  | 26.5, 34.3
26.5325 | 1545.2487 | 26.53 | 37.2 |  |  |  | 26.53, 37.2
26.5925 | 1535.2766 | 26.59 | 27.3 |  |  |  | 26.59, 27.3
26.6798 | 1524.3079 | 26.68 | 16.3 |  |  |  | 26.68, 16.3
26.7123 | 1532.2883 | 26.71 | 24.3 |  |  |  | 26.71, 24.3
26.7886 | 1530.296 | 26.79 | 22.3 |  |  |  | 26.79, 22.3
26.8215 | 1514.3385 | 26.82 | 6.3 |  |  |  | 26.82, 6.3
26.876 | 1506.361 | 26.88 | -1.6 |  |  |  | 26.88, -1.6
26.9195 | 1510.3521 | 26.92 | 2.4 |  |  |  | 26.92, 2.4
26.9738 | 1520.328 | 26.97 | 12.3 |  |  |  | 26.97, 12.3
27.0666 | 1500.3828 | 27.07 | -7.6 |  |  |  | 27.07, -7.6
27.1703 | 1482.4328 | 27.17 | -25.6 |  |  |  | 27.17, -25.6
27.2522 | 1461.4898 | 27.25 | -46.5 |  |  |  | 27.25, -46.5
27.3231 | 1448.5258 | 27.32 | -59.5 |  |  |  | 27.32, -59.5
27.4103 | 1444.5391 | 27.41 | -63.5 |  |  |  | 27.41, -63.5
27.4649 | 1428.5823 | 27.46 | -79.4 |  |  |  | 27.46, -79.4
27.5739 | 1426.591 | 27.57 | -81.4 |  |  |  | 27.57, -81.4
27.6012 | 1414.623 | 27.6 | -93.4 |  |  |  | 27.6, -93.4
27.7048 | 1406.6471 | 27.7 | -101.4 |  |  |  | 27.7, -101.4
27.7703 | 1386.701 | 27.77 | -121.3 |  |  |  | 27.77, -121.3
27.8139 | 1380.718 | 27.81 | -127.3 |  |  |  | 27.81, -127.3
27.8955 | 1390.6948 | 27.9 | -117.3 |  |  |  | 27.9, -117.3
27.9231 | 1358.7785 | 27.92 | -149.2 |  |  |  | 27.92, -149.2
28.0102 | 1364.7659 | 28.01 | -143.2 |  |  |  | 28.01, -143.2
28.0322 | 1342.8235 | 28.03 | -165.2 |  |  |  | 28.03, -165.2
28.1738 | 1334.8489 | 28.17 | -173.2 |  |  |  | 28.17, -173.2
28.2393 | 1324.8769 | 28.24 | -183.1 |  |  |  | 28.24, -183.1
28.2994 | 1301.9384 | 28.3 | -206.1 |  |  |  | 28.3, -206.1
28.321 | 1323.8822 | 28.32 | -184.1 |  |  |  | 28.32, -184.1
28.392 | 1302.9389 | 28.39 | -205.1 |  |  |  | 28.39, -205.1
28.4466 | 1286.9821 | 28.45 | -221 |  |  |  | 28.45, -221
28.5177 | 1261.0517 | 28.52 | -246.9 |  |  |  | 28.52, -246.9
28.6648 | 1256.0695 | 28.66 | -251.9 |  |  |  | 28.66, -251.9
28.7737 | 1251.0861 | 28.77 | -256.9 |  |  |  | 28.77, -256.9
28.8392 | 1241.1141 | 28.84 | -266.9 |  |  |  | 28.84, -266.9
28.8775 | 1224.1593 | 28.88 | -283.8 |  |  |  | 28.88, -283.8
28.9159 | 1201.2201 | 28.92 | -306.8 |  |  |  | 28.92, -306.8
28.9486 | 1199.2263 | 28.95 | -308.8 |  |  |  | 28.95, -308.8
29.0136 | 1225.1613 | 29.01 | -282.8 |  |  |  | 29.01, -282.8
29.03 | 1223.167 | 29.03 | -284.8 |  |  |  | 29.03, -284.8
29.0359 | 1179.281 | 29.04 | -328.7 |  |  |  | 29.04, -328.7
29.058 | 1146.367 | 29.06 | -361.6 |  |  |  | 29.06, -361.6
29.1231 | 1169.3097 | 29.12 | -338.7 |  |  |  | 29.12, -338.7
29.1608 | 1205.2179 | 29.16 | -302.8 |  |  |  | 29.16, -302.8
29.1768 | 1237.1357 | 29.18 | -270.9 |  |  |  | 29.18, -270.9
29.242 | 1251.1016 | 29.24 | -256.9 |  |  |  | 29.24, -256.9
29.2965 | 1249.1086 | 29.3 | -258.9 |  |  |  | 29.3, -258.9
29.3185 | 1229.1611 | 29.32 | -278.8 |  |  |  | 29.32, -278.8
29.3565 | 1236.1442 | 29.36 | -271.9 |  |  |  | 29.36, -271.9
29.3726 | 1257.0905 | 29.37 | -250.9 |  |  |  | 29.37, -250.9
29.4051 | 1275.045 | 29.41 | -233 |  |  |  | 29.41, -233
29.4596 | 1273.052 | 29.46 | -234.9 |  |  |  | 29.46, -234.9
29.5143 | 1247.121 | 29.51 | -260.9 |  |  |  | 29.51, -260.9
29.5143 | 1247.121 | 29.51 | -260.9 |  |  |  | 29.51, -260.9
29.5686 | 1265.0763 | 29.57 | -242.9 |  |  |  | 29.57, -242.9
29.5902 | 1277.046 | 29.59 | -231 |  |  |  | 29.59, -231
29.6451 | 1239.1461 | 29.65 | -268.9 |  |  |  | 29.65, -268.9
29.6666 | 1267.0744 | 29.67 | -240.9 |  |  |  | 29.67, -240.9
29.7431 | 1237.1545 | 29.74 | -270.8 |  |  |  | 29.74, -270.8
29.7646 | 1265.0828 | 29.76 | -242.9 |  |  |  | 29.76, -242.9
29.8302 | 1239.1522 | 29.83 | -268.8 |  |  |  | 29.83, -268.8
29.8848 | 1227.1851 | 29.88 | -280.8 |  |  |  | 29.88, -280.8
29.939 | 1249.13 | 29.94 | -258.9 |  |  |  | 29.94, -258.9
29.9397 | 1189.2851 | 29.94 | -318.7 |  |  |  | 29.94, -318.7
29.9401 | 1153.3782 | 29.94 | -354.6 |  |  |  | 29.94, -354.6
29.9719 | 1229.1828 | 29.97 | -278.8 |  |  |  | 29.97, -278.8
29.9936 | 1241.1525 | 29.99 | -266.8 |  |  |  | 29.99, -266.8
30.0266 | 1205.2467 | 30.03 | -302.8 |  |  |  | 30.03, -302.8
30.0917 | 1231.1816 | 30.09 | -276.8 |  |  |  | 30.09, -276.8
30.0975 | 1199.2645 | 30.1 | -308.7 |  |  |  | 30.1, -308.7
30.1244 | 1223.2034 | 30.12 | -284.8 |  |  |  | 30.12, -284.8
30.1465 | 1193.2817 | 30.15 | -314.7 |  |  |  | 30.15, -314.7
30.179 | 1211.2362 | 30.18 | -296.8 |  |  |  | 30.18, -296.8
30.2285 | 1171.3413 | 30.23 | -336.7 |  |  |  | 30.23, -336.7
30.2498 | 1210.2412 | 30.25 | -297.8 |  |  |  | 30.25, -297.8
30.3204 | 1231.1892 | 30.32 | -276.8 |  |  |  | 30.32, -276.8
30.3478 | 1213.2367 | 30.35 | -294.8 |  |  |  | 30.35, -294.8
30.3646 | 1173.3406 | 30.36 | -334.7 |  |  |  | 30.36, -334.7
30.4739 | 1131.4529 | 30.47 | -376.5 |  |  |  | 30.47, -376.5
30.5391 | 1149.4085 | 30.54 | -358.6 |  |  |  | 30.54, -358.6
30.5605 | 1181.3265 | 30.56 | -326.7 |  |  |  | 30.56, -326.7
30.5657 | 1205.2646 | 30.57 | -302.7 |  |  |  | 30.57, -302.7
30.5819 | 1217.2341 | 30.58 | -290.8 |  |  |  | 30.58, -290.8
30.593 | 1199.281 | 30.59 | -308.7 |  |  |  | 30.59, -308.7
30.615 | 1179.3335 | 30.61 | -328.7 |  |  |  | 30.61, -328.7
30.6208 | 1143.4267 | 30.62 | -364.6 |  |  |  | 30.62, -364.6
30.6584 | 1189.309 | 30.66 | -318.7 |  |  |  | 30.66, -318.7
30.691 | 1197.2894 | 30.69 | -310.7 |  |  |  | 30.69, -310.7
30.7017 | 1217.2381 | 30.7 | -290.8 |  |  |  | 30.7, -290.8
30.7233 | 1229.2078 | 30.72 | -278.8 |  |  |  | 30.72, -278.8
30.7511 | 1180.3354 | 30.75 | -327.7 |  |  |  | 30.75, -327.7
30.7568 | 1161.3847 | 30.76 | -346.6 |  |  |  | 30.76, -346.6
30.8006 | 1137.4482 | 30.8 | -370.6 |  |  |  | 30.8, -370.6
30.8661 | 1117.5021 | 30.87 | -390.5 |  |  |  | 30.87, -390.5
30.8876 | 1143.4356 | 30.89 | -364.6 |  |  |  | 30.89, -364.6
30.9639 | 1137.4537 | 30.96 | -370.5 |  |  |  | 30.96, -370.5
30.9968 | 1119.5013 | 31 | -388.5 |  |  |  | 31, -388.5
31.0291 | 1149.4248 | 31.03 | -358.6 |  |  |  | 31.03, -358.6
31.0841 | 1101.5508 | 31.08 | -406.4 |  |  |  | 31.08, -406.4
31.117 | 1081.6036 | 31.12 | -426.4 |  |  |  | 31.12, -426.4
31.128 | 1074.622 | 31.13 | -433.4 |  |  |  | 31.13, -433.4
31.1385 | 1109.5319 | 31.14 | -398.5 |  |  |  | 31.14, -398.5
31.1601 | 1129.4809 | 31.16 | -378.5 |  |  |  | 31.16, -378.5
31.1935 | 1061.6578 | 31.19 | -446.3 |  |  |  | 31.19, -446.3
31.2155 | 1039.7154 | 31.22 | -468.3 |  |  |  | 31.22, -468.3
31.2363 | 1125.4938 | 31.24 | -382.5 |  |  |  | 31.24, -382.5
31.2471 | 1135.1358 | 31.25 | -372.9 |  |  |  | 31.25, -372.9
31.2924 | 1140.1244 | 31.29 | -367.9 |  |  |  | 31.29, -367.9
31.3289 | 1125.1644 | 31.33 | -382.8 |  |  |  | 31.33, -382.8
31.3651 | 1136.8021 | 31.37 | -371.2 |  |  |  | 31.37, -371.2
31.3919 | 1168.3877 | 31.39 | -339.6 |  |  |  | 31.39, -339.6
31.4108 | 1105.2188 | 31.41 | -402.8 |  |  |  | 31.41, -402.8
31.4287 | 1123.5053 | 31.43 | -384.5 |  |  |  | 31.43, -384.5
31.4557 | 1150.9351 | 31.46 | -357.1 |  |  |  | 31.46, -357.1
31.4917 | 1176.7028 | 31.49 | -331.3 |  |  |  | 31.49, -331.3
31.5193 | 1136.8072 | 31.52 | -371.2 |  |  |  | 31.52, -371.2
31.5378 | 1113.5348 | 31.54 | -394.5 |  |  |  | 31.54, -394.5
31.5508 | 1160.9124 | 31.55 | -347.1 |  |  |  | 31.55, -347.1
31.5869 | 1186.6801 | 31.59 | -321.3 |  |  |  | 31.59, -321.3
31.6094 | 1198.3174 | 31.61 | -309.7 |  |  |  | 31.61, -309.7
31.6728 | 1213.2807 | 31.67 | -294.7 |  |  |  | 31.67, -294.7
31.7096 | 1168.3983 | 31.71 | -339.6 |  |  |  | 31.71, -339.6
31.7455 | 1198.3219 | 31.75 | -309.7 |  |  |  | 31.75, -309.7
31.764 | 1170.0625 | 31.76 | -337.9 |  |  |  | 31.76, -337.9
31.7913 | 1163.4139 | 31.79 | -344.6 |  |  |  | 31.79, -344.6
31.8273 | 1190.0128 | 31.83 | -318 |  |  |  | 31.83, -318
31.8362 | 1205.8055 | 31.84 | -302.2 |  |  |  | 31.84, -302.2
31.8999 | 1195.0023 | 31.9 | -313 |  |  |  | 31.9, -313
31.9361 | 1203.3153 | 31.94 | -304.7 |  |  |  | 31.94, -304.7
31.9495 | 1224.0952 | 31.95 | -283.9 |  |  |  | 31.95, -283.9
31.9991 | 1251.5258 | 32 | -256.5 |  |  |  | 32, -256.5
32.0357 | 1224.9293 | 32.04 | -283.1 |  |  |  | 32.04, -283.1
32.0721 | 1213.294 | 32.07 | -294.7 |  |  |  | 32.07, -294.7
32.1171 | 1246.5426 | 32.12 | -261.5 |  |  |  | 32.12, -261.5
32.1449 | 1198.3352 | 32.14 | -309.7 |  |  |  | 32.14, -309.7
32.1815 | 1171.7387 | 32.18 | -336.3 |  |  |  | 32.18, -336.3
32.1902 | 1201.6614 | 32.19 | -306.3 |  |  |  | 32.19, -306.3
32.2081 | 1228.2597 | 32.21 | -279.7 |  |  |  | 32.21, -279.7
32.2539 | 1183.3776 | 32.25 | -324.6 |  |  |  | 32.25, -324.6
32.2897 | 1226.6001 | 32.29 | -281.4 |  |  |  | 32.29, -281.4
32.3036 | 1206.6522 | 32.3 | -301.3 |  |  |  | 32.3, -301.3
32.3357 | 1173.4062 | 32.34 | -334.6 |  |  |  | 32.34, -334.6
32.3625 | 1209.9789 | 32.36 | -298 |  |  |  | 32.36, -298
32.4039 | 1161.7719 | 32.4 | -346.2 |  |  |  | 32.4, -346.2
32.4361 | 1122.7076 | 32.44 | -385.3 |  |  |  | 32.44, -385.3
32.4727 | 1095.28 | 32.47 | -412.7 |  |  |  | 32.47, -412.7
32.5358 | 1136.841 | 32.54 | -371.2 |  |  |  | 32.54, -371.2
32.5726 | 1091.9586 | 32.57 | -416 |  |  |  | 32.57, -416
32.6088 | 1101.9339 | 32.61 | -406.1 |  |  |  | 32.61, -406.1
32.6221 | 1123.545 | 32.62 | -384.5 |  |  |  | 32.62, -384.5
32.6442 | 1183.3906 | 32.64 | -324.6 |  |  |  | 32.64, -324.6
32.6529 | 1211.6509 | 32.65 | -296.3 |  |  |  | 32.65, -296.3
32.6894 | 1195.0286 | 32.69 | -313 |  |  |  | 32.69, -313
32.6894 | 1195.0286 | 32.69 | -313 |  |  |  | 32.69, -313
32.7347 | 1203.3419 | 32.73 | -304.7 |  |  |  | 32.73, -304.7
32.7712 | 1185.0572 | 32.77 | -322.9 |  |  |  | 32.77, -322.9
32.7983 | 1198.3569 | 32.8 | -309.6 |  |  |  | 32.8, -309.6
32.7986 | 1170.0969 | 32.8 | -337.9 |  |  |  | 32.8, -337.9
32.8353 | 1130.2015 | 32.84 | -377.8 |  |  |  | 32.84, -377.8
32.8713 | 1161.7875 | 32.87 | -346.2 |  |  |  | 32.87, -346.2
32.8801 | 1182.5672 | 32.88 | -325.4 |  |  |  | 32.88, -325.4
32.8984 | 1168.4378 | 32.9 | -339.6 |  |  |  | 32.9, -339.6
32.9162 | 1203.3479 | 32.92 | -304.7 |  |  |  | 32.92, -304.7
32.9346 | 1177.582 | 32.93 | -330.4 |  |  |  | 32.93, -330.4
32.9665 | 1168.4401 | 32.97 | -339.6 |  |  |  | 32.97, -339.6
33.0025 | 1195.039 | 33 | -313 |  |  |  | 33, -313
33.025 | 1212.4945 | 33.02 | -295.5 |  |  |  | 33.02, -295.5
33.0708 | 1177.5865 | 33.07 | -330.4 |  |  |  | 33.07, -330.4
33.0932 | 1202.5226 | 33.09 | -305.5 |  |  |  | 33.09, -305.5
33.0975 | 1219.9775 | 33.1 | -288 |  |  |  | 33.1, -288
33.1472 | 1244.0833 | 33.15 | -263.9 |  |  |  | 33.15, -263.9
33.17 | 1228.2917 | 33.17 | -279.7 |  |  |  | 33.17, -279.7
33.2334 | 1243.255 | 33.23 | -264.7 |  |  |  | 33.23, -264.7
33.2566 | 1200.0345 | 33.26 | -308 |  |  |  | 33.26, -308
33.2797 | 1156.814 | 33.28 | -351.2 |  |  |  | 33.28, -351.2
33.3158 | 1178.4258 | 33.32 | -329.6 |  |  |  | 33.32, -329.6
33.3247 | 1190.0626 | 33.32 | -317.9 |  |  |  | 33.32, -317.9
33.3613 | 1165.1285 | 33.36 | -342.9 |  |  |  | 33.36, -342.9
33.3656 | 1185.0769 | 33.37 | -322.9 |  |  |  | 33.37, -322.9
33.3698 | 1216.6618 | 33.37 | -291.3 |  |  |  | 33.37, -291.3
33.3832 | 1240.7665 | 33.38 | -267.2 |  |  |  | 33.38, -267.2
33.4335 | 1198.378 | 33.43 | -309.6 |  |  |  | 33.43, -309.6
33.4747 | 1171.7817 | 33.47 | -336.2 |  |  |  | 33.47, -336.2
33.5157 | 1156.8218 | 33.52 | -351.2 |  |  |  | 33.52, -351.2
33.5607 | 1191.7328 | 33.56 | -316.3 |  |  |  | 33.56, -316.3
33.5791 | 1167.6293 | 33.58 | -340.4 |  |  |  | 33.58, -340.4
33.602 | 1150.1753 | 33.6 | -357.8 |  |  |  | 33.6, -357.8
33.6065 | 1150.1754 | 33.61 | -357.8 |  |  |  | 33.61, -357.8
33.6697 | 1183.4247 | 33.67 | -324.6 |  |  |  | 33.67, -324.6
33.6697 | 1183.4247 | 33.67 | -324.6 |  |  |  | 33.67, -324.6
33.6787 | 1190.0744 | 33.68 | -317.9 |  |  |  | 33.68, -317.9
33.7242 | 1173.4523 | 33.72 | -334.5 |  |  |  | 33.72, -334.5
33.7562 | 1155.1675 | 33.76 | -352.8 |  |  |  | 33.76, -352.8
33.7876 | 1185.9221 | 33.79 | -322.1 |  |  |  | 33.79, -322.1
33.8055 | 1208.3645 | 33.81 | -299.6 |  |  |  | 33.81, -299.6
33.8331 | 1173.456 | 33.83 | -334.5 |  |  |  | 33.83, -334.5
33.8693 | 1185.0937 | 33.87 | -322.9 |  |  |  | 33.87, -322.9
33.9694 | 1160.1616 | 33.97 | -347.8 |  |  |  | 33.97, -347.8
33.9872 | 1195.0717 | 33.99 | -312.9 |  |  |  | 33.99, -312.9
34.0513 | 1143.5408 | 34.05 | -364.5 |  |  |  | 34.05, -364.5
34.0874 | 1161.8279 | 34.09 | -346.2 |  |  |  | 34.09, -346.2
34.1234 | 1186.7645 | 34.12 | -321.2 |  |  |  | 34.12, -321.2
34.1503 | 1216.6878 | 34.15 | -291.3 |  |  |  | 34.15, -291.3
34.1681 | 1243.2861 | 34.17 | -264.7 |  |  |  | 34.17, -264.7
34.1857 | 1298.1444 | 34.19 | -209.9 |  |  |  | 34.19, -209.9
34.1987 | 1354.665 | 34.2 | -153.3 |  |  |  | 34.2, -153.3
34.2211 | 1372.9517 | 34.22 | -135 |  |  |  | 34.22, -135
34.2581 | 1314.7704 | 34.26 | -193.2 |  |  |  | 34.26, -193.2
34.2624 | 1331.3941 | 34.26 | -176.6 |  |  |  | 34.26, -176.6
34.2755 | 1384.59 | 34.28 | -123.4 |  |  |  | 34.28, -123.4
34.3029 | 1362.9803 | 34.3 | -145 |  |  |  | 34.3, -145
34.3569 | 1404.541 | 34.36 | -103.5 |  |  |  | 34.36, -103.5
34.4201 | 1436.1279 | 34.42 | -71.9 |  |  |  | 34.42, -71.9
34.4568 | 1401.2196 | 34.46 | -106.8 |  |  |  | 34.46, -106.8
34.4932 | 1389.5843 | 34.49 | -118.4 |  |  |  | 34.49, -118.4
34.5113 | 1399.559 | 34.51 | -108.4 |  |  |  | 34.51, -108.4
34.5472 | 1429.4827 | 34.55 | -78.5 |  |  |  | 34.55, -78.5
34.606 | 1447.7705 | 34.61 | -60.2 |  |  |  | 34.61, -60.2
34.6556 | 1479.357 | 34.66 | -28.6 |  |  |  | 34.66, -28.6
34.7284 | 1456.0864 | 34.73 | -51.9 |  |  |  | 34.73, -51.9
34.7372 | 1486.0091 | 34.74 | -22 |  |  |  | 34.74, -22
34.7733 | 1504.2962 | 34.77 | -3.7 |  |  |  | 34.77, -3.7
34.8549 | 1512.6107 | 34.85 | 4.6 |  |  |  | 34.85, 4.6
34.9276 | 1497.6519 | 34.93 | -10.3 |  |  |  | 34.93, -10.3
34.9822 | 1487.6796 | 34.98 | -20.3 |  |  |  | 34.98, -20.3
35.0093 | 1500.9794 | 35.01 | -7 |  |  |  | 35.01, -7
35.0638 | 1495.9941 | 35.06 | -12 |  |  |  | 35.06, -12
35.0911 | 1486.0209 | 35.09 | -22 |  |  |  | 35.09, -22
35.1272 | 1509.2951 | 35.13 | 1.3 |  |  |  | 35.13, 1.3
35.1543 | 1512.6207 | 35.15 | 4.6 |  |  |  | 35.15, 4.6
35.1863 | 1492.6735 | 35.19 | -15.3 |  |  |  | 35.19, -15.3
35.2678 | 1512.6245 | 35.27 | 4.6 |  |  |  | 35.27, 4.6
35.3221 | 1524.2628 | 35.32 | 16.3 |  |  |  | 35.32, 16.3
35.3449 | 1512.627 | 35.34 | 4.6 |  |  |  | 35.34, 4.6
35.4266 | 1514.2921 | 35.43 | 6.3 |  |  |  | 35.43, 6.3
35.481 | 1519.281 | 35.48 | 11.3 |  |  |  | 35.48, 11.3
35.5263 | 1524.2696 | 35.53 | 16.3 |  |  |  | 35.53, 16.3
35.5627 | 1515.959 | 35.56 | 8 |  |  |  | 35.56, 8
35.6263 | 1509.3117 | 35.63 | 1.3 |  |  |  | 35.63, 1.3
35.7172 | 1499.3405 | 35.72 | -8.7 |  |  |  | 35.72, -8.7
35.8078 | 1510.9801 | 35.81 | 3 |  |  |  | 35.81, 3
35.8713 | 1514.3069 | 35.87 | 6.3 |  |  |  | 35.87, 6.3
35.8713 | 1514.3069 | 35.87 | 6.3 |  |  |  | 35.87, 6.3
35.9711 | 1515.9726 | 35.97 | 8 |  |  |  | 35.97, 8
36.0482 | 1520.9622 | 36.05 | 13 |  |  |  | 36.05, 13
36.1253 | 1517.64 | 36.13 | 9.6 |  |  |  | 36.13, 9.6
36.198 | 1511.8242 | 36.2 | 3.8 |  |  |  | 36.2, 3.8
36.2525 | 1509.3325 | 36.25 | 1.3 |  |  |  | 36.25, 1.3
36.3522 | 1515.9852 | 36.35 | 8 |  |  |  | 36.35, 8
36.4612 | 1514.3265 | 36.46 | 6.3 |  |  |  | 36.46, 6.3
36.5247 | 1515.991 | 36.52 | 8 |  |  |  | 36.52, 8
36.6473 | 1508.5144 | 36.65 | 0.5 |  |  |  | 36.65, 0.5
36.7879 | 1509.3503 | 36.79 | 1.4 |  |  |  | 36.79, 1.4
36.865 | 1513.5087 | 36.87 | 5.5 |  |  |  | 36.87, 5.5
36.9239 | 1521.8225 | 36.92 | 13.8 |  |  |  | 36.92, 13.8
37.0418 | 1527.6447 | 37.04 | 19.6 |  |  |  | 37.04, 19.6
37.1144 | 1535.1277 | 37.11 | 27.1 |  |  |  | 37.11, 27.1
37.2051 | 1537.6242 | 37.21 | 29.6 |  |  |  | 37.21, 29.6
37.3276 | 1540.1218 | 37.33 | 32.1 |  |  |  | 37.33, 32.1
37.4588 | 1567.5551 | 37.46 | 59.6 |  |  |  | 37.46, 59.6
37.5313 | 1577.5316 | 37.53 | 69.5 |  |  |  | 37.53, 69.5
37.6084 | 1580.8589 | 37.61 | 72.9 |  |  |  | 37.61, 72.9
37.7491 | 1582.5259 | 37.75 | 74.5 |  |  |  | 37.75, 74.5
37.9397 | 1584.1946 | 37.94 | 76.2 |  |  |  | 37.94, 76.2
37.9941 | 1587.5212 | 37.99 | 79.5 |  |  |  | 37.99, 79.5
38.0394 | 1595.8344 | 38.04 | 87.8 |  |  |  | 38.04, 87.8
38.1483 | 1589.1886 | 38.15 | 81.2 |  |  |  | 38.15, 81.2
38.2122 | 1560.9307 | 38.21 | 52.9 |  |  |  | 38.21, 52.9
38.3032 | 1535.9984 | 38.3 | 28 |  |  |  | 38.3, 28
38.3715 | 1511.0653 | 38.37 | 3.1 |  |  |  | 38.37, 3.1
38.4943 | 1492.7834 | 38.49 | -15.2 |  |  |  | 38.49, -15.2
38.6215 | 1477.8265 | 38.62 | -30.2 |  |  |  | 38.62, -30.2
38.7758 | 1477.0004 | 38.78 | -31 |  |  |  | 38.78, -31
38.93 | 1478.6679 | 38.93 | -29.3 |  |  |  | 38.93, -29.3
39.0662 | 1474.5165 | 39.07 | -33.5 |  |  |  | 39.07, -33.5
39.2387 | 1472.0287 | 39.24 | -36 |  |  |  | 39.24, -36
39.3929 | 1474.5274 | 39.39 | -33.5 |  |  |  | 39.39, -33.5
39.4564 | 1477.023 | 39.46 | -31 |  |  |  | 39.46, -31
39.6379 | 1474.5355 | 39.64 | -33.5 |  |  |  | 39.64, -33.5
39.7561 | 1454.5912 | 39.76 | -53.4 |  |  |  | 39.76, -53.4
39.8379 | 1446.2821 | 39.84 | -61.7 |  |  |  | 39.84, -61.7
39.9195 | 1453.7654 | 39.92 | -54.2 |  |  |  | 39.92, -54.2
40.0825 | 1482.8621 | 40.08 | -25.1 |  |  |  | 40.08, -25.1
40.1912 | 1501.9828 | 40.19 | -6 |  |  |  | 40.19, -6
40.3 | 1511.1294 | 40.3 | 3.1 |  |  |  | 40.3, 3.1
40.4632 | 1526.096 | 40.46 | 18.1 |  |  |  | 40.46, 18.1
40.6084 | 1531.0879 | 40.61 | 23.1 |  |  |  | 40.61, 23.1
40.7535 | 1533.5863 | 40.75 | 25.6 |  |  |  | 40.75, 25.6
40.8715 | 1536.0838 | 40.87 | 28.1 |  |  |  | 40.87, 28.1
40.9896 | 1527.7759 | 40.99 | 19.8 |  |  |  | 40.99, 19.8
41.1712 | 1516.1454 | 41.17 | 8.1 |  |  |  | 41.17, 8.1
41.3527 | 1513.6579 | 41.35 | 5.7 |  |  |  | 41.35, 5.7
41.4617 | 1511.168 | 41.46 | 3.2 |  |  |  | 41.46, 3.2
41.4978 | 1521.1434 | 41.5 | 13.1 |  |  |  | 41.5, 13.1
41.525 | 1531.1184 | 41.52 | 23.1 |  |  |  | 41.52, 23.1
41.5976 | 1530.2897 | 41.6 | 22.3 |  |  |  | 41.6, 22.3
41.7248 | 1517.8262 | 41.72 | 9.8 |  |  |  | 41.72, 9.8
41.8157 | 1498.7121 | 41.82 | -9.3 |  |  |  | 41.82, -9.3
41.9702 | 1477.9378 | 41.97 | -30.1 |  |  |  | 41.97, -30.1
42.0339 | 1463.8099 | 42.03 | -44.2 |  |  |  | 42.03, -44.2
42.2064 | 1457.9974 | 42.21 | -50 |  |  |  | 42.21, -50
42.279 | 1457.9998 | 42.28 | -50 |  |  |  | 42.28, -50
42.3516 | 1455.5087 | 42.35 | -52.5 |  |  |  | 42.35, -52.5
42.4878 | 1457.1755 | 42.49 | -50.8 |  |  |  | 42.49, -50.8
42.6284 | 1462.9985 | 42.63 | -45 |  |  |  | 42.63, -45
42.778 | 1471.3152 | 42.78 | -36.7 |  |  |  | 42.78, -36.7
42.914 | 1481.2939 | 42.91 | -26.7 |  |  |  | 42.91, -26.7
43.0637 | 1491.273 | 43.06 | -16.7 |  |  |  | 43.06, -16.7
43.1815 | 1498.7575 | 43.18 | -9.2 |  |  |  | 43.18, -9.2
43.2767 | 1512.8907 | 43.28 | 4.9 |  |  |  | 43.28, 4.9
43.3945 | 1522.8688 | 43.39 | 14.9 |  |  |  | 43.39, 14.9
43.5579 | 1524.5366 | 43.56 | 16.5 |  |  |  | 43.56, 16.5
43.7031 | 1526.2038 | 43.7 | 18.2 |  |  |  | 43.7, 18.2
43.821 | 1534.5195 | 43.82 | 26.5 |  |  |  | 43.82, 26.5
43.8935 | 1541.1713 | 43.89 | 33.2 |  |  |  | 43.89, 33.2
43.9298 | 1542.0037 | 43.93 | 34 |  |  |  | 43.93, 34
43.9933 | 1539.5123 | 43.99 | 31.5 |  |  |  | 43.99, 31.5
44.1205 | 1527.88 | 44.12 | 19.9 |  |  |  | 44.12, 19.9
44.3657 | 1509.6022 | 44.37 | 1.6 |  |  |  | 44.37, 1.6
44.5111 | 1499.6329 | 44.51 | -8.4 |  |  |  | 44.51, -8.4
44.6563 | 1492.9883 | 44.66 | -15 |  |  |  | 44.66, -15
44.7381 | 1488.004 | 44.74 | -20 |  |  |  | 44.74, -20
44.7834 | 1488.0055 | 44.78 | -20 |  |  |  | 44.78, -20
44.9514 | 1484.6863 | 44.95 | -23.3 |  |  |  | 44.95, -23.3
45.0921 | 1478.0416 | 45.09 | -30 |  |  |  | 45.09, -30
45.2328 | 1479.7086 | 45.23 | -28.3 |  |  |  | 45.23, -28.3
45.3552 | 1485.5309 | 45.36 | -22.5 |  |  |  | 45.36, -22.5
45.5004 | 1489.6917 | 45.5 | -18.3 |  |  |  | 45.5, -18.3
45.5094 | 1489.692 | 45.51 | -18.3 |  |  |  | 45.51, -18.3
45.6275 | 1480.5529 | 45.63 | -27.4 |  |  |  | 45.63, -27.4
45.7772 | 1484.7138 | 45.78 | -23.3 |  |  |  | 45.78, -23.3
45.8633 | 1494.6908 | 45.86 | -13.3 |  |  |  | 45.86, -13.3
46.0401 | 1511.3203 | 46.04 | 3.3 |  |  |  | 46.04, 3.3
46.1806 | 1522.9614 | 46.18 | 15 |  |  |  | 46.18, 15
46.3439 | 1534.6033 | 46.34 | 26.6 |  |  |  | 46.34, 26.6
46.4618 | 1537.932 | 46.46 | 29.9 |  |  |  | 46.46, 29.9
46.6206 | 1541.262 | 46.62 | 33.3 |  |  |  | 46.62, 33.3
46.7522 | 1536.2793 | 46.75 | 28.3 |  |  |  | 46.75, 28.3
46.9065 | 1535.4532 | 46.91 | 27.5 |  |  |  | 46.91, 27.5
47.0336 | 1530.4704 | 47.03 | 22.5 |  |  |  | 47.03, 22.5
47.1653 | 1521.3318 | 47.17 | 13.3 |  |  |  | 47.17, 13.3
47.2969 | 1527.1544 | 47.3 | 19.2 |  |  |  | 47.3, 19.2
47.4148 | 1529.6519 | 47.41 | 21.7 |  |  |  | 47.41, 21.7
47.5056 | 1526.3302 | 47.51 | 18.3 |  |  |  | 47.51, 18.3
47.6281 | 1523.0095 | 47.63 | 15 |  |  |  | 47.63, 15
47.778 | 1514.7027 | 47.78 | 6.7 |  |  |  | 47.78, 6.7
48.014 | 1508.0612 | 48.01 | 0.1 |  |  |  | 48.01, 0.1
48.0958 | 1498.9209 | 48.1 | -9.1 |  |  |  | 48.1, -9.1
48.3408 | 1497.2667 | 48.34 | -10.7 |  |  |  | 48.34, -10.7
48.4769 | 1503.0895 | 48.48 | -4.9 |  |  |  | 48.48, -4.9
48.6039 | 1510.5743 | 48.6 | 2.6 |  |  |  | 48.6, 2.6
48.7581 | 1514.7353 | 48.76 | 6.7 |  |  |  | 48.76, 6.7
48.8987 | 1522.2206 | 48.9 | 14.2 |  |  |  | 48.9, 14.2
49.0302 | 1525.5497 | 49.03 | 17.5 |  |  |  | 49.03, 17.5
49.0757 | 1519.733 | 49.08 | 11.7 |  |  |  | 49.08, 11.7
49.1845 | 1525.5548 | 49.18 | 17.6 |  |  |  | 49.18, 17.6
49.3297 | 1529.7155 | 49.33 | 21.7 |  |  |  | 49.33, 21.7
49.4839 | 1531.383 | 49.48 | 23.4 |  |  |  | 49.48, 23.4
49.6381 | 1540.5311 | 49.64 | 32.5 |  |  |  | 49.64, 32.5

## 1979-H-Fig-5-S2-static
# Data from Figure 5 of Fox & Higton, "Pressure transient predictions in railway
# tunnel complexes", Paper D1, 3rd International Symposium on the Aerodynamics
# and Ventilation of Vehicle Tunnels, BHRA 1979.
# Curves: static pressure at sensor 2 (in the north vent shaft, 12.5 m below the outlet)
# Stanton tunnel (double track tunnel with three airshafts), tests in May 1974.
# Tunnel length 1218 m (from Table of "Tunnel Data" in Figure 3 of the paper)
# Tunnel area 36.98 m^2 |  |  |  | Offset to add to P: | -2006 | Pa
# Tunnel perimeter 21.56 m
# Tunnel roughness 0.003 m
# Airshaft locations 283.88 m, 607.65 m and 929.45 m from the south portal
# Airshaft lengths 24.18 m, 24.84 m and 25.32 m (measured from tunnel roof)
# Airshaft areas 5.94 m^2, perimeters 8.64 m, roughness heights 0.003 m.
#
# Train: British Rail train, no consist given but likely Mk 1 coaches hauled by one or two bluff-fronted diesel locos
# Train length 139.1 m (the "long train" in the Table of "Train Data" in Figure 3 of the paper)
# Train area 8.2 m^2
# Train perimeter 10.0 m
# Train skin roughness 0.055 m (compare to the 0.2 m for Mk 1 stock in Patchway (G & P 1976 Fig 3) and to the 0.0092 m for Mk 3 stock in Stanton (G & P 1976 Fig 6)).
# Train nose contraction coefficient in Milford tunnel 0.65
# Train speed 35.3 m/s (127.1 km/h), northbound
# | [6 empty] | Save this column to a .csv file.
T (s) measured | P_s (Pa) measured | Rounded T | Rounded P |  |  |  | # T (s) measured ,P_s (Pa) measured
-0.0040406 | 2006.0029 | 0 | 0 |  |  |  | 0, 0
1.2347 | 2006.8753 | 1.23 | 0.9 |  |  |  | 1.23, 0.9
1.3118 | 2011.8649 | 1.31 | 5.9 |  |  |  | 1.31, 5.9
1.4248 | 2053.4276 | 1.42 | 47.4 |  |  |  | 1.42, 47.4
1.497 | 2088.3395 | 1.5 | 82.3 |  |  |  | 1.5, 82.3
1.5509 | 2138.212 | 1.55 | 132.2 |  |  |  | 1.55, 132.2
1.555 | 2173.1216 | 1.56 | 167.1 |  |  |  | 1.56, 167.1
1.5771 | 2229.6425 | 1.58 | 223.6 |  |  |  | 1.58, 223.6
1.6131 | 2254.5791 | 1.61 | 248.6 |  |  |  | 1.61, 248.6
1.6402 | 2270.3723 | 1.64 | 264.4 |  |  |  | 1.64, 264.4
1.6769 | 2234.6329 | 1.68 | 228.6 |  |  |  | 1.68, 228.6
1.6911 | 2179.7756 | 1.69 | 173.8 |  |  |  | 1.69, 173.8
1.7231 | 2154.8413 | 1.72 | 148.8 |  |  |  | 1.72, 148.8
1.7504 | 2149.8551 | 1.75 | 143.9 |  |  |  | 1.75, 143.9
1.7774 | 2174.7914 | 1.78 | 168.8 |  |  |  | 1.78, 168.8
1.8322 | 2144.8708 | 1.83 | 138.9 |  |  |  | 1.83, 138.9
1.8506 | 2118.2737 | 1.85 | 112.3 |  |  |  | 1.85, 112.3
1.9008 | 2089.1841 | 1.9 | 83.2 |  |  |  | 1.9, 83.2
1.9325 | 2096.6658 | 1.93 | 90.7 |  |  |  | 1.93, 90.7
1.9688 | 2099.9917 | 1.97 | 94 |  |  |  | 1.97, 94
2.0142 | 2093.3438 | 2.01 | 87.3 |  |  |  | 2.01, 87.3
2.0418 | 2065.0846 | 2.04 | 59.1 |  |  |  | 2.04, 59.1
2.0963 | 2055.1123 | 2.1 | 49.1 |  |  |  | 2.1, 49.1
2.1235 | 2063.425 | 2.12 | 57.4 |  |  |  | 2.12, 57.4
2.1596 | 2075.0627 | 2.16 | 69.1 |  |  |  | 2.16, 69.1
2.196 | 2065.0898 | 2.2 | 59.1 |  |  |  | 2.2, 59.1
2.269 | 2035.1698 | 2.27 | 29.2 |  |  |  | 2.27, 29.2
2.3963 | 2008.5763 | 2.4 | 2.6 |  |  |  | 2.4, 2.6
2.4463 | 2000.2662 | 2.45 | -5.7 |  |  |  | 2.45, -5.7
2.4871 | 2008.5793 | 2.49 | 2.6 |  |  |  | 2.49, 2.6
2.5689 | 1998.6079 | 2.57 | -7.4 |  |  |  | 2.57, -7.4
2.6052 | 1995.2844 | 2.61 | -10.7 |  |  |  | 2.61, -10.7
2.6414 | 2005.2597 | 2.64 | -0.7 |  |  |  | 2.64, -0.7
2.714 | 2005.2621 | 2.71 | -0.7 |  |  |  | 2.71, -0.7
2.7686 | 1993.6274 | 2.77 | -12.4 |  |  |  | 2.77, -12.4
2.8866 | 1986.9819 | 2.89 | -19 |  |  |  | 2.89, -19
3.0138 | 1980.3367 | 3.01 | -25.7 |  |  |  | 3.01, -25.7
3.1409 | 1972.0292 | 3.14 | -34 |  |  |  | 3.14, -34
3.2409 | 1953.7466 | 3.24 | -52.3 |  |  |  | 3.24, -52.3
3.2866 | 1928.8127 | 3.29 | -77.2 |  |  |  | 3.29, -77.2
3.3324 | 1893.9048 | 3.33 | -112.1 |  |  |  | 3.33, -112.1
3.36 | 1852.3468 | 3.36 | -153.7 |  |  |  | 3.36, -153.7
3.3875 | 1830.737 | 3.39 | -175.3 |  |  |  | 3.39, -175.3
3.4235 | 1858.9983 | 3.42 | -147 |  |  |  | 3.42, -147
3.4413 | 1888.9213 | 3.44 | -117.1 |  |  |  | 3.44, -117.1
3.4683 | 1910.5329 | 3.47 | -95.5 |  |  |  | 3.47, -95.5
3.5135 | 1927.1579 | 3.51 | -78.8 |  |  |  | 3.51, -78.8
3.5903 | 1953.7582 | 3.59 | -52.2 |  |  |  | 3.59, -52.2
3.6218 | 1982.8505 | 3.62 | -23.1 |  |  |  | 3.62, -23.1
3.694 | 2013.6065 | 3.69 | 7.6 |  |  |  | 3.69, 7.6
3.7394 | 2016.9327 | 3.74 | 10.9 |  |  |  | 3.74, 10.9
3.8298 | 2041.8711 | 3.83 | 35.9 |  |  |  | 3.83, 35.9
3.8796 | 2059.3275 | 3.88 | 53.3 |  |  |  | 3.88, 53.3
3.9387 | 2050.1865 | 3.94 | 44.2 |  |  |  | 3.94, 44.2
3.9794 | 2061.8243 | 3.98 | 55.8 |  |  |  | 3.98, 55.8
4.0289 | 2096.7355 | 4.03 | 90.7 |  |  |  | 4.03, 90.7
4.0744 | 2086.7628 | 4.07 | 80.8 |  |  |  | 4.07, 80.8
4.1559 | 2096.7397 | 4.16 | 90.7 |  |  |  | 4.16, 90.7
4.2466 | 2106.7168 | 4.25 | 100.7 |  |  |  | 4.25, 100.7
4.3191 | 2118.3558 | 4.32 | 112.4 |  |  |  | 4.32, 112.4
4.3554 | 2115.8634 | 4.36 | 109.9 |  |  |  | 4.36, 109.9
4.528 | 2098.4144 | 4.53 | 92.4 |  |  |  | 4.53, 92.4
4.7368 | 2090.1096 | 4.74 | 84.1 |  |  |  | 4.74, 84.1
4.8367 | 2083.4635 | 4.84 | 77.5 |  |  |  | 4.84, 77.5
4.9275 | 2078.4794 | 4.93 | 72.5 |  |  |  | 4.93, 72.5
5.0003 | 2066.8453 | 5 | 60.8 |  |  |  | 5, 60.8
5.0639 | 2061.8604 | 5.06 | 55.9 |  |  |  | 5.06, 55.9
5.1641 | 2025.2919 | 5.16 | 19.3 |  |  |  | 5.16, 19.3
5.2186 | 2020.3066 | 5.22 | 14.3 |  |  |  | 5.22, 14.3
5.373 | 2007.0129 | 5.37 | 1 |  |  |  | 5.37, 1
5.4958 | 1986.2375 | 5.5 | -19.8 |  |  |  | 5.5, -19.8
5.5776 | 1970.4478 | 5.58 | -35.6 |  |  |  | 5.58, -35.6
5.6641 | 1950.5024 | 5.66 | -55.5 |  |  |  | 5.66, -55.5
5.7186 | 1940.5301 | 5.72 | -65.5 |  |  |  | 5.72, -65.5
5.782 | 1953.8311 | 5.78 | -52.2 |  |  |  | 5.78, -52.2
5.8726 | 1963.8082 | 5.87 | -42.2 |  |  |  | 5.87, -42.2
5.9453 | 1960.4859 | 5.95 | -45.5 |  |  |  | 5.95, -45.5
6.0269 | 1963.8133 | 6.03 | -42.2 |  |  |  | 6.03, -42.2
6.1267 | 1972.1284 | 6.13 | -33.9 |  |  |  | 6.13, -33.9
6.2264 | 1980.4435 | 6.23 | -25.6 |  |  |  | 6.23, -25.6
6.2988 | 1998.7319 | 6.3 | -7.3 |  |  |  | 6.3, -7.3
6.4621 | 2005.3867 | 6.46 | -0.6 |  |  |  | 6.46, -0.6
6.6436 | 2005.3928 | 6.64 | -0.6 |  |  |  | 6.64, -0.6
6.6798 | 2010.381 | 6.68 | 4.4 |  |  |  | 6.68, 4.4
6.7069 | 2020.3561 | 6.71 | 14.4 |  |  |  | 6.71, 14.4
6.7434 | 2005.3961 | 6.74 | -0.6 |  |  |  | 6.74, -0.6
6.8069 | 2005.3982 | 6.81 | -0.6 |  |  |  | 6.81, -0.6
6.8704 | 2013.7121 | 6.87 | 7.7 |  |  |  | 6.87, 7.7
6.9247 | 2020.3633 | 6.92 | 14.4 |  |  |  | 6.92, 14.4
7.0064 | 2017.8725 | 7.01 | 11.9 |  |  |  | 7.01, 11.9
7.0791 | 2012.0567 | 7.08 | 6.1 |  |  |  | 7.08, 6.1
7.1788 | 2022.8653 | 7.18 | 16.9 |  |  |  | 7.18, 16.9
7.2967 | 2028.6875 | 7.3 | 22.7 |  |  |  | 7.3, 22.7
7.3509 | 2055.287 | 7.35 | 49.3 |  |  |  | 7.35, 49.3
7.4234 | 2060.2765 | 7.42 | 54.3 |  |  |  | 7.42, 54.3
7.5051 | 2061.9415 | 7.51 | 55.9 |  |  |  | 7.51, 55.9
7.7139 | 2051.9744 | 7.71 | 46 |  |  |  | 7.71, 46
7.7413 | 2038.6764 | 7.74 | 32.7 |  |  |  | 7.74, 32.7
7.8049 | 2035.3538 | 7.8 | 29.4 |  |  |  | 7.8, 29.4
7.8049 | 2028.7044 | 7.8 | 22.7 |  |  |  | 7.8, 22.7
7.8593 | 2037.018 | 7.86 | 31 |  |  |  | 7.86, 31
7.9414 | 1997.1241 | 7.94 | -8.9 |  |  |  | 7.94, -8.9
8.0228 | 2024.5557 | 8.02 | 18.6 |  |  |  | 8.02, 18.6
8.0774 | 2010.4275 | 8.08 | 4.4 |  |  |  | 8.08, 4.4
8.1228 | 2007.1043 | 8.12 | 1.1 |  |  |  | 8.12, 1.1
8.15 | 2010.4299 | 8.15 | 4.4 |  |  |  | 8.15, 4.4
8.1953 | 2020.4056 | 8.2 | 14.4 |  |  |  | 8.2, 14.4
8.2769 | 2025.3954 | 8.28 | 19.4 |  |  |  | 8.28, 19.4
8.3586 | 2020.411 | 8.36 | 14.4 |  |  |  | 8.36, 14.4
8.4405 | 2007.1149 | 8.44 | 1.1 |  |  |  | 8.44, 1.1
8.5313 | 1998.8061 | 8.53 | -7.2 |  |  |  | 8.53, -7.2
8.6129 | 2003.7959 | 8.61 | -2.2 |  |  |  | 8.61, -2.2
8.7037 | 1997.1495 | 8.7 | -8.9 |  |  |  | 8.7, -8.9
8.767 | 2018.7622 | 8.77 | 12.8 |  |  |  | 8.77, 12.8
8.8576 | 2035.3888 | 8.86 | 29.4 |  |  |  | 8.86, 29.4
8.921 | 2045.3651 | 8.92 | 39.4 |  |  |  | 8.92, 39.4
9.0117 | 2050.3551 | 9.01 | 44.4 |  |  |  | 9.01, 44.4
9.0751 | 2063.6561 | 9.08 | 57.7 |  |  |  | 9.08, 57.7
9.1842 | 2043.7114 | 9.18 | 37.7 |  |  |  | 9.18, 37.7
9.3205 | 2033.7418 | 9.32 | 27.7 |  |  |  | 9.32, 27.7
9.3752 | 2008.8083 | 9.38 | 2.8 |  |  |  | 9.38, 2.8
9.4751 | 2003.8246 | 9.48 | -2.2 |  |  |  | 9.48, -2.2
9.5475 | 2018.7882 | 9.55 | 12.8 |  |  |  | 9.55, 12.8
9.6293 | 2005.492 | 9.63 | -0.5 |  |  |  | 9.63, -0.5
9.6745 | 2024.6106 | 9.67 | 18.6 |  |  |  | 9.67, 18.6
9.7292 | 2003.833 | 9.73 | -2.2 |  |  |  | 9.73, -2.2
9.7744 | 2018.7957 | 9.77 | 12.8 |  |  |  | 9.77, 12.8
9.838 | 2010.486 | 9.84 | 4.5 |  |  |  | 9.84, 4.5
9.9103 | 2033.7614 | 9.91 | 27.8 |  |  |  | 9.91, 27.8
9.9376 | 2028.7753 | 9.94 | 22.8 |  |  |  | 9.94, 22.8
10.0191 | 2043.7392 | 10.02 | 37.7 |  |  |  | 10.02, 37.7
10.101 | 2025.456 | 10.1 | 19.5 |  |  |  | 10.1, 19.5
10.1463 | 2036.2628 | 10.15 | 30.3 |  |  |  | 10.15, 30.3
10.2145 | 2022.9662 | 10.21 | 17 |  |  |  | 10.21, 17
10.2734 | 2033.7735 | 10.27 | 27.8 |  |  |  | 10.27, 27.8
10.3188 | 2028.788 | 10.32 | 22.8 |  |  |  | 10.32, 22.8
10.3732 | 2032.1145 | 10.37 | 26.1 |  |  |  | 10.37, 26.1
10.5549 | 2012.1722 | 10.55 | 6.2 |  |  |  | 10.55, 6.2
10.6097 | 1987.2387 | 10.61 | -18.8 |  |  |  | 10.61, -18.8
10.6733 | 1980.5914 | 10.67 | -25.4 |  |  |  | 10.67, -25.4
10.7143 | 1965.6315 | 10.71 | -40.4 |  |  |  | 10.71, -40.4
10.8006 | 1953.9979 | 10.8 | -52 |  |  |  | 10.8, -52
10.8912 | 1968.9621 | 10.89 | -37 |  |  |  | 10.89, -37
11.009 | 1987.252 | 11.01 | -18.7 |  |  |  | 11.01, -18.7
11.0361 | 1995.5647 | 11.04 | -10.4 |  |  |  | 11.04, -10.4
11.0723 | 2007.2024 | 11.07 | 1.2 |  |  |  | 11.07, 1.2
11.0995 | 2005.5409 | 11.1 | -0.5 |  |  |  | 11.1, -0.5
11.1541 | 1997.2309 | 11.15 | -8.8 |  |  |  | 11.15, -8.8
11.2993 | 1990.5864 | 11.3 | -15.4 |  |  |  | 11.3, -15.4
11.3446 | 2000.562 | 11.34 | -5.4 |  |  |  | 11.34, -5.4
11.4351 | 2020.5133 | 11.44 | 14.5 |  |  |  | 11.44, 14.5
11.4806 | 2008.8783 | 11.48 | 2.9 |  |  |  | 11.48, 2.9
11.5716 | 1987.2707 | 11.57 | -18.7 |  |  |  | 11.57, -18.7
11.5989 | 1980.6222 | 11.6 | -25.4 |  |  |  | 11.6, -25.4
11.6351 | 1992.2599 | 11.64 | -13.7 |  |  |  | 11.64, -13.7
11.7711 | 2003.0697 | 11.77 | -2.9 |  |  |  | 11.77, -2.9
11.8439 | 1983.955 | 11.84 | -22 |  |  |  | 11.84, -22
11.9346 | 1992.2698 | 11.93 | -13.7 |  |  |  | 11.93, -13.7
12.0345 | 1983.9614 | 12.03 | -22 |  |  |  | 12.03, -22
12.0706 | 2000.5861 | 12.07 | -5.4 |  |  |  | 12.07, -5.4
12.1161 | 1987.2888 | 12.12 | -18.7 |  |  |  | 12.12, -18.7
12.1523 | 1997.2641 | 12.15 | -8.7 |  |  |  | 12.15, -8.7
12.2977 | 1985.6325 | 12.3 | -20.4 |  |  |  | 12.3, -20.4
12.4018 | 2008.0778 | 12.4 | 2.1 |  |  |  | 12.4, 2.1
12.4878 | 2027.1977 | 12.49 | 21.2 |  |  |  | 12.49, 21.2
12.6422 | 2015.5664 | 12.64 | 9.6 |  |  |  | 12.64, 9.6
12.6922 | 2009.7498 | 12.69 | 3.7 |  |  |  | 12.69, 3.7
12.7872 | 2028.87 | 12.79 | 22.9 |  |  |  | 12.79, 22.9
12.8236 | 2025.5465 | 12.82 | 19.5 |  |  |  | 12.82, 19.5
12.9055 | 2005.601 | 12.91 | -0.4 |  |  |  | 12.91, -0.4
12.9371 | 2017.2385 | 12.94 | 11.2 |  |  |  | 12.94, 11.2
13.0141 | 2027.2152 | 13.01 | 21.2 |  |  |  | 13.01, 21.2
13.087 | 2005.607 | 13.09 | -0.4 |  |  |  | 13.09, -0.4
13.1596 | 2002.2847 | 13.16 | -3.7 |  |  |  | 13.16, -3.7
13.2594 | 2010.5998 | 13.26 | 4.6 |  |  |  | 13.26, 4.6
13.3319 | 2018.0828 | 13.33 | 12.1 |  |  |  | 13.33, 12.1
13.4228 | 2006.4493 | 13.42 | 0.4 |  |  |  | 13.42, 0.4
13.4774 | 1992.3211 | 13.48 | -13.7 |  |  |  | 13.48, -13.7
13.5502 | 1974.0376 | 13.55 | -32 |  |  |  | 13.55, -32
13.5865 | 1970.7141 | 13.59 | -35.3 |  |  |  | 13.59, -35.3
13.6226 | 1989.0012 | 13.62 | -17 |  |  |  | 13.62, -17
13.6497 | 2003.9633 | 13.65 | -2 |  |  |  | 13.65, -2
13.6904 | 2009.783 | 13.69 | 3.8 |  |  |  | 13.69, 3.8
13.7314 | 2002.3037 | 13.73 | -3.7 |  |  |  | 13.73, -3.7
13.768 | 1969.0578 | 13.77 | -36.9 |  |  |  | 13.77, -36.9
13.8135 | 1962.4099 | 13.81 | -43.6 |  |  |  | 13.81, -43.6
13.8588 | 1972.3855 | 13.86 | -33.6 |  |  |  | 13.86, -33.6
13.8948 | 1995.6597 | 13.89 | -10.3 |  |  |  | 13.89, -10.3
13.9174 | 2004.8034 | 13.92 | -1.2 |  |  |  | 13.92, -1.2
13.9947 | 1988.1824 | 13.99 | -17.8 |  |  |  | 13.99, -17.8
14.0311 | 1979.0407 | 14.03 | -27 |  |  |  | 14.03, -27
14.0582 | 1992.3404 | 14.06 | -13.7 |  |  |  | 14.06, -13.7
14.0943 | 2007.3028 | 14.09 | 1.3 |  |  |  | 14.09, 1.3
14.1762 | 1989.0196 | 14.18 | -17 |  |  |  | 14.18, -17
14.258 | 1982.3729 | 14.26 | -23.6 |  |  |  | 14.26, -23.6
14.2945 | 1957.4388 | 14.29 | -48.6 |  |  |  | 14.29, -48.6
14.3215 | 1982.375 | 14.32 | -23.6 |  |  |  | 14.32, -23.6
14.3486 | 1990.6877 | 14.35 | -15.3 |  |  |  | 14.35, -15.3
14.4848 | 1982.3805 | 14.48 | -23.6 |  |  |  | 14.48, -23.6
14.5664 | 1989.0326 | 14.57 | -17 |  |  |  | 14.57, -17
14.6207 | 2005.658 | 14.62 | -0.3 |  |  |  | 14.62, -0.3
14.675 | 2023.9457 | 14.67 | 17.9 |  |  |  | 14.67, 17.9
14.7295 | 2018.9605 | 14.73 | 13 |  |  |  | 14.73, 13
14.7838 | 2027.2741 | 14.78 | 21.3 |  |  |  | 14.78, 21.3
14.8339 | 2008.1586 | 14.83 | 2.2 |  |  |  | 14.83, 2.2
14.8927 | 2027.2777 | 14.89 | 21.3 |  |  |  | 14.89, 21.3
14.9378 | 2053.8769 | 14.94 | 47.9 |  |  |  | 14.94, 47.9
14.9742 | 2043.9039 | 14.97 | 37.9 |  |  |  | 14.97, 37.9
15.0469 | 2040.5817 | 15.05 | 34.6 |  |  |  | 15.05, 34.6
15.1286 | 2030.6102 | 15.13 | 24.6 |  |  |  | 15.13, 24.6
15.2011 | 2040.5868 | 15.2 | 34.6 |  |  |  | 15.2, 34.6
15.2463 | 2055.5495 | 15.25 | 49.5 |  |  |  | 15.25, 49.5
15.3148 | 2023.1358 | 15.31 | 17.1 |  |  |  | 15.31, 17.1
15.4644 | 2033.1149 | 15.46 | 27.1 |  |  |  | 15.46, 27.1
15.546 | 2042.2606 | 15.55 | 36.3 |  |  |  | 15.55, 36.3
15.6278 | 2030.6268 | 15.63 | 24.6 |  |  |  | 15.63, 24.6
15.7278 | 2012.3442 | 15.73 | 6.3 |  |  |  | 15.73, 6.3
15.773 | 2030.6317 | 15.77 | 24.6 |  |  |  | 15.77, 24.6
15.8637 | 2037.2841 | 15.86 | 31.3 |  |  |  | 15.86, 31.3
15.9545 | 2028.9753 | 15.95 | 23 |  |  |  | 15.95, 23
16.0001 | 2005.7039 | 16 | -0.3 |  |  |  | 16, -0.3
16.0456 | 1995.7312 | 16.05 | -10.3 |  |  |  | 16.05, -10.3
16.0999 | 2007.3695 | 16.1 | 1.4 |  |  |  | 16.1, 1.4
16.136 | 2030.6437 | 16.14 | 24.6 |  |  |  | 16.14, 24.6
16.1631 | 2043.1123 | 16.16 | 37.1 |  |  |  | 16.16, 37.1
16.2539 | 2040.6218 | 16.25 | 34.6 |  |  |  | 16.25, 34.6
16.3174 | 2037.2992 | 16.32 | 31.3 |  |  |  | 16.32, 31.3
16.3993 | 2020.6783 | 16.4 | 14.7 |  |  |  | 16.4, 14.7
16.472 | 2009.0443 | 16.47 | 3 |  |  |  | 16.47, 3
16.513 | 1995.7468 | 16.51 | -10.3 |  |  |  | 16.51, -10.3
16.5543 | 1954.1892 | 16.55 | -51.8 |  |  |  | 16.55, -51.8
16.59 | 2007.3858 | 16.59 | 1.4 |  |  |  | 16.59, 1.4
16.7534 | 2005.7289 | 16.75 | -0.3 |  |  |  | 16.75, -0.3
16.844 | 2014.0437 | 16.84 | 8 |  |  |  | 16.84, 8
16.9527 | 2038.9827 | 16.95 | 33 |  |  |  | 16.95, 33
17.0523 | 2055.6095 | 17.05 | 49.6 |  |  |  | 17.05, 49.6
17.0703 | 2073.8961 | 17.07 | 67.9 |  |  |  | 17.07, 67.9
17.1156 | 2077.2223 | 17.12 | 71.2 |  |  |  | 17.12, 71.2
17.2158 | 2047.3032 | 17.22 | 41.3 |  |  |  | 17.22, 41.3
17.288 | 2082.2151 | 17.29 | 76.2 |  |  |  | 17.29, 76.2
17.3152 | 2080.5536 | 17.32 | 74.6 |  |  |  | 17.32, 74.6
17.3608 | 2059.7757 | 17.36 | 53.8 |  |  |  | 17.36, 53.8
17.406 | 2081.3878 | 17.41 | 75.4 |  |  |  | 17.41, 75.4
17.4969 | 2062.2737 | 17.5 | 56.3 |  |  |  | 17.5, 56.3
17.5149 | 2073.9108 | 17.51 | 67.9 |  |  |  | 17.51, 67.9
17.6286 | 2054.7975 | 17.63 | 48.8 |  |  |  | 17.63, 48.8
17.6785 | 2052.3056 | 17.68 | 46.3 |  |  |  | 17.68, 46.3
17.7238 | 2060.6189 | 17.72 | 54.6 |  |  |  | 17.72, 54.6
17.7827 | 2074.7509 | 17.78 | 68.8 |  |  |  | 17.78, 68.8
17.8282 | 2058.96 | 17.83 | 53 |  |  |  | 17.83, 53
17.8784 | 2037.3511 | 17.88 | 31.4 |  |  |  | 17.88, 31.4
17.9236 | 2045.6644 | 17.92 | 39.7 |  |  |  | 17.92, 39.7
18.0236 | 2032.3688 | 18.02 | 26.4 |  |  |  | 18.02, 26.4
18.0689 | 2042.3445 | 18.07 | 36.3 |  |  |  | 18.07, 36.3
18.0874 | 2009.098 | 18.09 | 3.1 |  |  |  | 18.09, 3.1
18.1236 | 2020.7357 | 18.12 | 14.7 |  |  |  | 18.12, 14.7
18.196 | 2039.024 | 18.2 | 33 |  |  |  | 18.2, 33
18.2595 | 2042.3508 | 18.26 | 36.4 |  |  |  | 18.26, 36.4
18.3504 | 2025.7303 | 18.35 | 19.7 |  |  |  | 18.35, 19.7
18.4049 | 2024.0697 | 18.4 | 18.1 |  |  |  | 18.4, 18.1
18.4592 | 2032.3833 | 18.46 | 26.4 |  |  |  | 18.46, 26.4
18.518 | 2053.1647 | 18.52 | 47.2 |  |  |  | 18.52, 47.2
18.5771 | 2044.0237 | 18.58 | 38 |  |  |  | 18.58, 38
18.6045 | 2027.4011 | 18.6 | 21.4 |  |  |  | 18.6, 21.4
18.6686 | 1970.8831 | 18.67 | -35.1 |  |  |  | 18.67, -35.1
18.6779 | 1950.9351 | 18.68 | -55.1 |  |  |  | 18.68, -55.1
18.7142 | 1955.9234 | 18.71 | -50.1 |  |  |  | 18.71, -50.1
18.7683 | 1989.1723 | 18.77 | -16.8 |  |  |  | 18.77, -16.8
18.7955 | 1992.4979 | 18.8 | -13.5 |  |  |  | 18.8, -13.5
18.8228 | 1979.2 | 18.82 | -26.8 |  |  |  | 18.82, -26.8
18.8775 | 1960.9159 | 18.88 | -45.1 |  |  |  | 18.88, -45.1
18.8908 | 1987.514 | 18.89 | -18.5 |  |  |  | 18.89, -18.5
18.9405 | 2007.464 | 18.94 | 1.5 |  |  |  | 18.94, 1.5
19.0086 | 1999.1544 | 19.01 | -6.8 |  |  |  | 19.01, -6.8
19.0497 | 1984.1946 | 19.05 | -21.8 |  |  |  | 19.05, -21.8
19.1045 | 1945.9622 | 19.1 | -60 |  |  |  | 19.1, -60
19.1406 | 1964.2493 | 19.14 | -41.8 |  |  |  | 19.14, -41.8
19.1772 | 1940.9776 | 19.18 | -65 |  |  |  | 19.18, -65
19.1952 | 1957.6017 | 19.2 | -48.4 |  |  |  | 19.2, -48.4
19.2223 | 1965.9144 | 19.22 | -40.1 |  |  |  | 19.22, -40.1
19.2951 | 1949.2933 | 19.3 | -56.7 |  |  |  | 19.3, -56.7
19.3766 | 1959.2701 | 19.38 | -46.7 |  |  |  | 19.38, -46.7
19.3946 | 1975.8943 | 19.39 | -30.1 |  |  |  | 19.39, -30.1
19.4941 | 2004.1577 | 19.49 | -1.8 |  |  |  | 19.49, -1.8
19.5213 | 2012.4703 | 19.52 | 6.5 |  |  |  | 19.52, 6.5
19.5759 | 1991.6927 | 19.58 | -14.3 |  |  |  | 19.58, -14.3
19.6216 | 1964.2653 | 19.62 | -41.7 |  |  |  | 19.62, -41.7
19.658 | 1959.2795 | 19.66 | -46.7 |  |  |  | 19.66, -46.7
19.6897 | 1962.6052 | 19.69 | -43.4 |  |  |  | 19.69, -43.4
19.712 | 1999.1778 | 19.71 | -6.8 |  |  |  | 19.71, -6.8
19.7391 | 2007.4905 | 19.74 | 1.5 |  |  |  | 19.74, 1.5
19.8303 | 1965.9346 | 19.83 | -40.1 |  |  |  | 19.83, -40.1
19.8666 | 1970.9229 | 19.87 | -35.1 |  |  |  | 19.87, -35.1
19.8981 | 1992.5346 | 19.9 | -13.5 |  |  |  | 19.9, -13.5
19.9204 | 2024.1201 | 19.92 | 18.1 |  |  |  | 19.92, 18.1
19.9572 | 1984.2248 | 19.96 | -21.8 |  |  |  | 19.96, -21.8
19.9845 | 1977.5763 | 19.98 | -28.4 |  |  |  | 19.98, -28.4
20.0386 | 2009.1628 | 20.04 | 3.2 |  |  |  | 20.04, 3.2
20.1021 | 2005.8402 | 20.1 | -0.2 |  |  |  | 20.1, -0.2
20.1251 | 1980.9056 | 20.13 | -25.1 |  |  |  | 20.13, -25.1
20.148 | 1960.9581 | 20.15 | -45 |  |  |  | 20.15, -45
20.1934 | 1959.2973 | 20.19 | -46.7 |  |  |  | 20.19, -46.7
20.2114 | 1970.9344 | 20.21 | -35.1 |  |  |  | 20.21, -35.1
20.239 | 1939.3505 | 20.24 | -66.6 |  |  |  | 20.24, -66.6
20.2565 | 1995.8712 | 20.26 | -10.1 |  |  |  | 20.26, -10.1
20.2839 | 1980.9109 | 20.28 | -25.1 |  |  |  | 20.28, -25.1
20.3385 | 1970.9386 | 20.34 | -35.1 |  |  |  | 20.34, -35.1
20.361 | 1985.9006 | 20.36 | -20.1 |  |  |  | 20.36, -20.1
20.4107 | 2004.1881 | 20.41 | -1.8 |  |  |  | 20.41, -1.8
20.447 | 2005.8517 | 20.45 | -0.1 |  |  |  | 20.45, -0.1
20.5018 | 1977.5935 | 20.5 | -28.4 |  |  |  | 20.5, -28.4
20.5559 | 2005.8553 | 20.56 | -0.1 |  |  |  | 20.56, -0.1
20.5921 | 2014.1683 | 20.59 | 8.2 |  |  |  | 20.59, 8.2
20.6376 | 2002.5333 | 20.64 | -3.5 |  |  |  | 20.64, -3.5
20.6744 | 1960.9756 | 20.67 | -45 |  |  |  | 20.67, -45
20.6926 | 1950.1709 | 20.69 | -55.8 |  |  |  | 20.69, -55.8
20.7466 | 1990.9004 | 20.75 | -15.1 |  |  |  | 20.75, -15.1
20.7737 | 2002.5378 | 20.77 | -3.5 |  |  |  | 20.77, -3.5
20.8377 | 1964.3058 | 20.84 | -41.7 |  |  |  | 20.84, -41.7
20.8829 | 1977.6061 | 20.88 | -28.4 |  |  |  | 20.88, -28.4
20.9013 | 1955.9961 | 20.9 | -50 |  |  |  | 20.9, -50
20.9284 | 1965.9711 | 20.93 | -40 |  |  |  | 20.93, -40
20.9555 | 1984.258 | 20.96 | -21.7 |  |  |  | 20.96, -21.7
21.0188 | 2002.546 | 21.02 | -3.5 |  |  |  | 21.02, -3.5
21.0731 | 2012.5219 | 21.07 | 6.5 |  |  |  | 21.07, 6.5
21.1097 | 1989.2502 | 21.11 | -16.7 |  |  |  | 21.11, -16.7
21.1458 | 2005.8749 | 21.15 | -0.1 |  |  |  | 21.15, -0.1
21.1732 | 1992.577 | 21.17 | -13.4 |  |  |  | 21.17, -13.4
21.2184 | 2005.8773 | 21.22 | -0.1 |  |  |  | 21.22, -0.1
21.2458 | 1989.2547 | 21.25 | -16.7 |  |  |  | 21.25, -16.7
21.346 | 1954.3485 | 21.35 | -51.7 |  |  |  | 21.35, -51.7
21.3549 | 1975.9595 | 21.35 | -30 |  |  |  | 21.35, -30
21.3823 | 1959.3368 | 21.38 | -46.7 |  |  |  | 21.38, -46.7
21.4002 | 1982.6104 | 21.4 | -23.4 |  |  |  | 21.4, -23.4
21.4185 | 1967.6498 | 21.42 | -38.4 |  |  |  | 21.42, -38.4
21.4319 | 1988.4297 | 21.43 | -17.6 |  |  |  | 21.43, -17.6
21.4638 | 1970.976 | 21.46 | -35 |  |  |  | 21.46, -35
21.4726 | 1997.574 | 21.47 | -8.4 |  |  |  | 21.47, -8.4
21.5088 | 2007.5494 | 21.51 | 1.5 |  |  |  | 21.51, 1.5
21.5728 | 1967.6549 | 21.57 | -38.3 |  |  |  | 21.57, -38.3
21.5906 | 1995.9156 | 21.59 | -10.1 |  |  |  | 21.59, -10.1
21.6178 | 1995.0853 | 21.62 | -10.9 |  |  |  | 21.62, -10.9
21.6724 | 1981.7883 | 21.67 | -24.2 |  |  |  | 21.67, -24.2
21.7266 | 2009.219 | 21.73 | 3.2 |  |  |  | 21.73, 3.2
21.7627 | 2025.8437 | 21.76 | 19.8 |  |  |  | 21.76, 19.8
21.7992 | 2004.2343 | 21.8 | -1.8 |  |  |  | 21.8, -1.8
21.8265 | 2000.9105 | 21.83 | -5.1 |  |  |  | 21.83, -5.1
21.8627 | 2012.5482 | 21.86 | 6.5 |  |  |  | 21.86, 6.5
21.9174 | 1990.9394 | 21.92 | -15.1 |  |  |  | 21.92, -15.1
21.9399 | 2005.9013 | 21.94 | -0.1 |  |  |  | 21.94, -0.1
21.9989 | 2002.5786 | 22 | -3.4 |  |  |  | 22, -3.4
22.0355 | 1979.3068 | 22.04 | -26.7 |  |  |  | 22.04, -26.7
22.0941 | 2012.5559 | 22.09 | 6.6 |  |  |  | 22.09, 6.6
22.1259 | 2007.5699 | 22.13 | 1.6 |  |  |  | 22.13, 1.6
22.153 | 2019.2073 | 22.15 | 13.2 |  |  |  | 22.15, 13.2
22.1894 | 2005.9096 | 22.19 | -0.1 |  |  |  | 22.19, -0.1
22.2438 | 2015.8856 | 22.24 | 9.9 |  |  |  | 22.24, 9.9
22.3072 | 2025.8618 | 22.31 | 19.9 |  |  |  | 22.31, 19.9
22.3343 | 2037.4992 | 22.33 | 31.5 |  |  |  | 22.33, 31.5
22.3709 | 2007.578 | 22.37 | 1.6 |  |  |  | 22.37, 1.6
22.3983 | 1992.6177 | 22.4 | -13.4 |  |  |  | 22.4, -13.4
22.4984 | 1969.348 | 22.5 | -36.7 |  |  |  | 22.5, -36.7
22.5436 | 1985.9731 | 22.54 | -20 |  |  |  | 22.54, -20
22.6068 | 2010.9106 | 22.61 | 4.9 |  |  |  | 22.61, 4.9
22.634 | 2017.5609 | 22.63 | 11.6 |  |  |  | 22.63, 11.6
22.716 | 1985.9789 | 22.72 | -20 |  |  |  | 22.72, -20
22.7521 | 2009.253 | 22.75 | 3.3 |  |  |  | 22.75, 3.3
22.861 | 2010.919 | 22.86 | 4.9 |  |  |  | 22.86, 4.9
22.9243 | 2024.22 | 22.92 | 18.2 |  |  |  | 22.92, 18.2
22.9876 | 2044.1704 | 22.99 | 38.2 |  |  |  | 22.99, 38.2
23.0057 | 2049.158 | 23.01 | 43.2 |  |  |  | 23.01, 43.2
23.0785 | 2035.8616 | 23.08 | 29.9 |  |  |  | 23.08, 29.9
23.1333 | 2004.2787 | 23.13 | -1.7 |  |  |  | 23.13, -1.7
23.161 | 1964.383 | 23.16 | -41.6 |  |  |  | 23.16, -41.6
23.1971 | 1979.3454 | 23.2 | -26.7 |  |  |  | 23.2, -26.7
23.2784 | 2009.2705 | 23.28 | 3.3 |  |  |  | 23.28, 3.3
23.3324 | 2049.1689 | 23.33 | 43.2 |  |  |  | 23.33, 43.2
23.369 | 2029.2218 | 23.37 | 23.2 |  |  |  | 23.37, 23.2
23.4055 | 2007.6124 | 23.41 | 1.6 |  |  |  | 23.41, 1.6
23.4236 | 2010.9377 | 23.42 | 4.9 |  |  |  | 23.42, 4.9
23.4687 | 2039.1993 | 23.47 | 33.2 |  |  |  | 23.47, 33.2
23.5687 | 2024.2414 | 23.57 | 18.2 |  |  |  | 23.57, 18.2
23.6049 | 2034.2168 | 23.6 | 28.2 |  |  |  | 23.6, 28.2
23.6683 | 2040.8683 | 23.67 | 34.9 |  |  |  | 23.67, 34.9
23.7501 | 2029.2345 | 23.75 | 23.2 |  |  |  | 23.75, 23.2
23.8772 | 2025.914 | 23.88 | 19.9 |  |  |  | 23.88, 19.9
23.9134 | 2037.5517 | 23.91 | 31.6 |  |  |  | 23.91, 31.6
23.9635 | 2020.0986 | 23.96 | 14.1 |  |  |  | 23.96, 14.1
24.0041 | 2037.5547 | 24 | 31.6 |  |  |  | 24, 31.6
24.0769 | 2019.2712 | 24.08 | 13.3 |  |  |  | 24.08, 13.3
24.1493 | 2037.5596 | 24.15 | 31.6 |  |  |  | 24.15, 31.6
24.2131 | 2019.2758 | 24.21 | 13.3 |  |  |  | 24.21, 13.3
24.2492 | 2038.3941 | 24.25 | 32.4 |  |  |  | 24.25, 32.4
24.3397 | 2055.0206 | 24.34 | 49 |  |  |  | 24.34, 49
24.4303 | 2075.8031 | 24.43 | 69.8 |  |  |  | 24.43, 69.8
24.4713 | 2055.8562 | 24.47 | 49.9 |  |  |  | 24.47, 49.9
24.5124 | 2034.2469 | 24.51 | 28.2 |  |  |  | 24.51, 28.2
24.5486 | 2042.5599 | 24.55 | 36.6 |  |  |  | 24.55, 36.6
24.5665 | 2069.1582 | 24.57 | 63.2 |  |  |  | 24.57, 63.2
24.6027 | 2075.8088 | 24.6 | 69.8 |  |  |  | 24.6, 69.8
24.6663 | 2064.1745 | 24.67 | 58.2 |  |  |  | 24.67, 58.2
24.7391 | 2052.5404 | 24.74 | 46.5 |  |  |  | 24.74, 46.5
24.7753 | 2058.3598 | 24.78 | 52.4 |  |  |  | 24.78, 52.4
24.8207 | 2052.5431 | 24.82 | 46.5 |  |  |  | 24.82, 46.5
24.9386 | 2059.1965 | 24.94 | 53.2 |  |  |  | 24.94, 53.2
24.9931 | 2062.523 | 24.99 | 56.5 |  |  |  | 24.99, 56.5
25.0026 | 2019.302 | 25 | 13.3 |  |  |  | 25, 13.3
25.0577 | 1961.1214 | 25.06 | -44.9 |  |  |  | 25.06, -44.9
25.0719 | 1911.2511 | 25.07 | -94.7 |  |  |  | 25.07, -94.7
25.1134 | 1853.07 | 25.11 | -152.9 |  |  |  | 25.11, -152.9
25.1317 | 1836.4471 | 25.13 | -169.6 |  |  |  | 25.13, -169.6
25.1674 | 1889.6437 | 25.17 | -116.4 |  |  |  | 25.17, -116.4
25.2031 | 1946.165 | 25.2 | -59.8 |  |  |  | 25.2, -59.8
25.2486 | 1931.2053 | 25.25 | -74.8 |  |  |  | 25.25, -74.8
25.2946 | 1879.6737 | 25.29 | -126.3 |  |  |  | 25.29, -126.3
25.3305 | 1917.9091 | 25.33 | -88.1 |  |  |  | 25.33, -88.1
25.3665 | 1942.8457 | 25.37 | -63.2 |  |  |  | 25.37, -63.2
25.3844 | 1959.4699 | 25.38 | -46.5 |  |  |  | 25.38, -46.5
25.4391 | 1937.861 | 25.44 | -68.1 |  |  |  | 25.44, -68.1
25.4621 | 1916.2512 | 25.46 | -89.7 |  |  |  | 25.46, -89.7
25.5119 | 1926.227 | 25.51 | -79.8 |  |  |  | 25.51, -79.8
25.548 | 1941.1894 | 25.55 | -64.8 |  |  |  | 25.55, -64.8
25.6748 | 1967.7913 | 25.67 | -38.2 |  |  |  | 25.67, -38.2
25.7382 | 1971.1181 | 25.74 | -34.9 |  |  |  | 25.74, -34.9
25.8106 | 1991.0688 | 25.81 | -14.9 |  |  |  | 25.81, -14.9
25.9104 | 1995.228 | 25.91 | -10.8 |  |  |  | 25.91, -10.8
26.0282 | 2011.0243 | 26.03 | 5 |  |  |  | 26.03, 5
26.1281 | 2006.8718 | 26.13 | 0.9 |  |  |  | 26.13, 0.9
26.1825 | 2011.0295 | 26.18 | 5 |  |  |  | 26.18, 5
26.2096 | 2022.6669 | 26.21 | 16.7 |  |  |  | 26.21, 16.7
26.3095 | 2012.696 | 26.31 | 6.7 |  |  |  | 26.31, 6.7
26.3457 | 2021.009 | 26.35 | 15 |  |  |  | 26.35, 15
26.4183 | 2024.3362 | 26.42 | 18.3 |  |  |  | 26.42, 18.3
26.5225 | 2038.4696 | 26.52 | 32.5 |  |  |  | 26.52, 32.5
26.5408 | 2029.3273 | 26.54 | 23.3 |  |  |  | 26.54, 23.3
26.618 | 2024.3428 | 26.62 | 18.3 |  |  |  | 26.62, 18.3
26.6724 | 2029.3317 | 26.67 | 23.3 |  |  |  | 26.67, 23.3
26.7086 | 2036.8135 | 26.71 | 30.8 |  |  |  | 26.71, 30.8
26.7903 | 2027.6732 | 26.79 | 21.7 |  |  |  | 26.79, 21.7
26.9085 | 2012.7159 | 26.91 | 6.7 |  |  |  | 26.91, 6.7
27.072 | 2002.7472 | 27.07 | -3.3 |  |  |  | 27.07, -3.3
27.1901 | 1989.4523 | 27.19 | -16.5 |  |  |  | 27.19, -16.5
27.2493 | 1970.3372 | 27.25 | -35.7 |  |  |  | 27.25, -35.7
27.3446 | 1966.1845 | 27.34 | -39.8 |  |  |  | 27.34, -39.8
27.508 | 1961.2028 | 27.51 | -44.8 |  |  |  | 27.51, -44.8
27.6397 | 1953.7266 | 27.64 | -52.3 |  |  |  | 27.64, -52.3
27.6988 | 1939.5985 | 27.7 | -66.4 |  |  |  | 27.7, -66.4
27.8487 | 1932.1229 | 27.85 | -73.9 |  |  |  | 27.85, -73.9
27.9033 | 1915.5011 | 27.9 | -90.5 |  |  |  | 27.9, -90.5
28.0078 | 1903.0369 | 28.01 | -103 |  |  |  | 28.01, -103
28.126 | 1886.4173 | 28.13 | -119.6 |  |  |  | 28.13, -119.6
28.2304 | 1876.4466 | 28.23 | -129.6 |  |  |  | 28.23, -129.6
28.285 | 1863.1496 | 28.29 | -142.9 |  |  |  | 28.29, -142.9
28.3532 | 1858.1648 | 28.35 | -147.8 |  |  |  | 28.35, -147.8
28.4305 | 1838.2191 | 28.43 | -167.8 |  |  |  | 28.43, -167.8
28.4534 | 1825.7522 | 28.45 | -180.2 |  |  |  | 28.45, -180.2
28.5306 | 1819.9365 | 28.53 | -186.1 |  |  |  | 28.53, -186.1
28.6532 | 1810.7976 | 28.65 | -195.2 |  |  |  | 28.65, -195.2
28.7305 | 1796.6701 | 28.73 | -209.3 |  |  |  | 28.73, -209.3
28.776 | 1786.6975 | 28.78 | -219.3 |  |  |  | 28.78, -219.3
28.8715 | 1766.7524 | 28.87 | -239.2 |  |  |  | 28.87, -239.2
28.9216 | 1750.9617 | 28.92 | -255 |  |  |  | 28.92, -255
28.9535 | 1736.8327 | 28.95 | -269.2 |  |  |  | 28.95, -269.2
29.0171 | 1726.8607 | 29.02 | -279.1 |  |  |  | 29.02, -279.1
29.0716 | 1725.2001 | 29.07 | -280.8 |  |  |  | 29.07, -280.8
29.0988 | 1728.5257 | 29.1 | -277.5 |  |  |  | 29.1, -277.5
29.1077 | 1738.5002 | 29.11 | -267.5 |  |  |  | 29.11, -267.5
29.1574 | 1756.7878 | 29.16 | -249.2 |  |  |  | 29.16, -249.2
29.2708 | 1768.428 | 29.27 | -237.6 |  |  |  | 29.27, -237.6
29.325 | 1788.3781 | 29.32 | -217.6 |  |  |  | 29.32, -217.6
29.3566 | 1799.1845 | 29.36 | -206.8 |  |  |  | 29.36, -206.8
29.4473 | 1809.1616 | 29.45 | -196.8 |  |  |  | 29.45, -196.8
29.597 | 1814.9849 | 29.6 | -191 |  |  |  | 29.6, -191
29.6423 | 1818.3111 | 29.64 | -187.7 |  |  |  | 29.64, -187.7
29.6968 | 1813.3258 | 29.7 | -192.7 |  |  |  | 29.7, -192.7
29.7786 | 1798.3673 | 29.78 | -207.6 |  |  |  | 29.78, -207.6
29.797 | 1780.082 | 29.8 | -225.9 |  |  |  | 29.8, -225.9
29.8148 | 1811.6674 | 29.81 | -194.3 |  |  |  | 29.81, -194.3
29.8877 | 1780.085 | 29.89 | -225.9 |  |  |  | 29.89, -225.9
29.9194 | 1794.2161 | 29.92 | -211.8 |  |  |  | 29.92, -211.8
29.9606 | 1758.4768 | 29.96 | -247.5 |  |  |  | 29.96, -247.5
29.9834 | 1750.1658 | 29.98 | -255.8 |  |  |  | 29.98, -255.8
30.0241 | 1763.466 | 30.02 | -242.5 |  |  |  | 30.02, -242.5
30.0874 | 1783.4164 | 30.09 | -222.6 |  |  |  | 30.09, -222.6
30.1464 | 1780.9248 | 30.15 | -225.1 |  |  |  | 30.15, -225.1
30.1872 | 1785.9132 | 30.19 | -220.1 |  |  |  | 30.19, -220.1
30.2234 | 1793.3951 | 30.22 | -212.6 |  |  |  | 30.22, -212.6
30.2601 | 1758.4868 | 30.26 | -247.5 |  |  |  | 30.26, -247.5
30.36 | 1745.1913 | 30.36 | -260.8 |  |  |  | 30.36, -260.8
30.4191 | 1741.0373 | 30.42 | -265 |  |  |  | 30.42, -265
30.5689 | 1731.8993 | 30.57 | -274.1 |  |  |  | 30.57, -274.1
30.6598 | 1718.6035 | 30.66 | -287.4 |  |  |  | 30.66, -287.4
30.7508 | 1696.9959 | 30.75 | -309 |  |  |  | 30.75, -309
30.8688 | 1693.6751 | 30.87 | -312.3 |  |  |  | 30.87, -312.3
30.9687 | 1690.3537 | 30.97 | -315.6 |  |  |  | 30.97, -315.6
31.005 | 1690.3549 | 31 | -315.6 |  |  |  | 31, -315.6
31.1229 | 1698.6706 | 31.12 | -307.3 |  |  |  | 31.12, -307.3
31.1682 | 1701.9968 | 31.17 | -304 |  |  |  | 31.17, -304
31.2273 | 1696.1806 | 31.23 | -309.8 |  |  |  | 31.23, -309.8
31.2592 | 1680.3892 | 31.26 | -325.6 |  |  |  | 31.26, -325.6
31.3681 | 1678.7305 | 31.37 | -327.3 |  |  |  | 31.37, -327.3
31.4316 | 1685.382 | 31.43 | -320.6 |  |  |  | 31.43, -320.6
31.4587 | 1697.0194 | 31.46 | -309 |  |  |  | 31.46, -309
31.5315 | 1678.7359 | 31.53 | -327.3 |  |  |  | 31.53, -327.3
31.5813 | 1690.3741 | 31.58 | -315.6 |  |  |  | 31.58, -315.6
31.6219 | 1705.3366 | 31.62 | -300.7 |  |  |  | 31.62, -300.7
31.649 | 1721.9611 | 31.65 | -284 |  |  |  | 31.65, -284
31.7262 | 1713.6519 | 31.73 | -292.3 |  |  |  | 31.73, -292.3
31.776 | 1726.9524 | 31.78 | -279 |  |  |  | 31.78, -279
31.7943 | 1715.3165 | 31.79 | -290.7 |  |  |  | 31.79, -290.7
31.8395 | 1725.2922 | 31.84 | -280.7 |  |  |  | 31.84, -280.7
31.8666 | 1738.5919 | 31.87 | -267.4 |  |  |  | 31.87, -267.4
31.9573 | 1740.2573 | 31.96 | -265.7 |  |  |  | 31.96, -265.7
32.0301 | 1725.2985 | 32.03 | -280.7 |  |  |  | 32.03, -280.7
32.1116 | 1741.9248 | 32.11 | -264.1 |  |  |  | 32.11, -264.1
32.1296 | 1755.2242 | 32.13 | -250.8 |  |  |  | 32.13, -250.8
32.1664 | 1713.6665 | 32.17 | -292.3 |  |  |  | 32.17, -292.3
32.2659 | 1738.6052 | 32.27 | -267.4 |  |  |  | 32.27, -267.4
32.3298 | 1710.3472 | 32.33 | -295.7 |  |  |  | 32.33, -295.7
32.3749 | 1731.9594 | 32.37 | -274 |  |  |  | 32.37, -274
32.4023 | 1716.9991 | 32.4 | -289 |  |  |  | 32.4, -289
32.4385 | 1726.1432 | 32.44 | -279.9 |  |  |  | 32.44, -279.9
32.5746 | 1726.979 | 32.57 | -279 |  |  |  | 32.57, -279
32.629 | 1728.6431 | 32.63 | -277.4 |  |  |  | 32.63, -277.4
32.7016 | 1728.6455 | 32.7 | -277.4 |  |  |  | 32.7, -277.4
32.7652 | 1721.9982 | 32.77 | -284 |  |  |  | 32.77, -284
32.7832 | 1740.2847 | 32.78 | -265.7 |  |  |  | 32.78, -265.7
32.7918 | 1785.1687 | 32.79 | -220.8 |  |  |  | 32.79, -220.8
32.8101 | 1765.221 | 32.81 | -240.8 |  |  |  | 32.81, -240.8
32.8465 | 1755.2481 | 32.85 | -250.8 |  |  |  | 32.85, -250.8
32.8832 | 1726.9892 | 32.88 | -279 |  |  |  | 32.88, -279
32.9284 | 1743.6143 | 32.93 | -262.4 |  |  |  | 32.93, -262.4
32.9646 | 1751.9273 | 32.96 | -254.1 |  |  |  | 32.96, -254.1
33.0371 | 1761.9038 | 33.04 | -244.1 |  |  |  | 33.04, -244.1
33.078 | 1755.2558 | 33.08 | -250.7 |  |  |  | 33.08, -250.7
33.1277 | 1774.3745 | 33.13 | -231.6 |  |  |  | 33.13, -231.6
33.1599 | 1736.1414 | 33.16 | -269.9 |  |  |  | 33.16, -269.9
33.1779 | 1749.4408 | 33.18 | -256.6 |  |  |  | 33.18, -256.6
33.2457 | 1765.2355 | 33.25 | -240.8 |  |  |  | 33.25, -240.8
33.2731 | 1753.5999 | 33.27 | -252.4 |  |  |  | 33.27, -252.4
33.2914 | 1740.3016 | 33.29 | -265.7 |  |  |  | 33.29, -265.7
33.3276 | 1748.6146 | 33.33 | -257.4 |  |  |  | 33.33, -257.4
33.3502 | 1759.4207 | 33.35 | -246.6 |  |  |  | 33.35, -246.6
33.373 | 1745.2914 | 33.37 | -260.7 |  |  |  | 33.37, -260.7
33.3912 | 1746.1232 | 33.39 | -259.9 |  |  |  | 33.39, -259.9
33.4364 | 1756.93 | 33.44 | -249.1 |  |  |  | 33.44, -249.1
33.4728 | 1750.2818 | 33.47 | -255.7 |  |  |  | 33.47, -255.7
33.4908 | 1766.906 | 33.49 | -239.1 |  |  |  | 33.49, -239.1
33.5092 | 1736.9842 | 33.51 | -269 |  |  |  | 33.51, -269
33.5272 | 1758.5954 | 33.53 | -247.4 |  |  |  | 33.53, -247.4
33.5357 | 1802.6481 | 33.54 | -203.4 |  |  |  | 33.54, -203.4
33.5546 | 1740.3104 | 33.55 | -265.7 |  |  |  | 33.55, -265.7
33.5995 | 1780.2084 | 33.6 | -225.8 |  |  |  | 33.6, -225.8
33.6768 | 1769.4057 | 33.68 | -236.6 |  |  |  | 33.68, -236.6
33.7089 | 1732.8349 | 33.71 | -273.2 |  |  |  | 33.71, -273.2
33.7905 | 1743.6429 | 33.79 | -262.4 |  |  |  | 33.79, -262.4
33.8359 | 1741.1509 | 33.84 | -264.8 |  |  |  | 33.84, -264.8
33.9088 | 1710.3997 | 33.91 | -295.6 |  |  |  | 33.91, -295.6
33.9359 | 1725.3619 | 33.94 | -280.6 |  |  |  | 33.94, -280.6
34.0356 | 1741.9887 | 34.04 | -264 |  |  |  | 34.04, -264
34.0537 | 1743.6517 | 34.05 | -262.3 |  |  |  | 34.05, -262.3
34.0989 | 1760.2768 | 34.1 | -245.7 |  |  |  | 34.1, -245.7
34.1078 | 1776.9006 | 34.11 | -229.1 |  |  |  | 34.11, -229.1
34.1528 | 1808.4869 | 34.15 | -197.5 |  |  |  | 34.15, -197.5
34.1934 | 1831.7613 | 34.19 | -174.2 |  |  |  | 34.19, -174.2
34.2158 | 1856.6974 | 34.22 | -149.3 |  |  |  | 34.22, -149.3
34.252 | 1861.6856 | 34.25 | -144.3 |  |  |  | 34.25, -144.3
34.2976 | 1840.0765 | 34.3 | -165.9 |  |  |  | 34.3, -165.9
34.3159 | 1830.103 | 34.32 | -175.9 |  |  |  | 34.32, -175.9
34.3426 | 1874.9875 | 34.34 | -131 |  |  |  | 34.34, -131
34.3789 | 1874.9887 | 34.38 | -131 |  |  |  | 34.38, -131
34.4062 | 1868.3402 | 34.41 | -137.7 |  |  |  | 34.41, -137.7
34.4467 | 1899.9263 | 34.45 | -106.1 |  |  |  | 34.45, -106.1
34.4692 | 1919.8753 | 34.47 | -86.1 |  |  |  | 34.47, -86.1
34.5235 | 1929.8513 | 34.52 | -76.1 |  |  |  | 34.52, -76.1
34.578 | 1929.8531 | 34.58 | -76.1 |  |  |  | 34.58, -76.1
34.6142 | 1936.5037 | 34.61 | -69.5 |  |  |  | 34.61, -69.5
34.7274 | 1955.6246 | 34.73 | -50.4 |  |  |  | 34.73, -50.4
34.8044 | 1971.4195 | 34.8 | -34.6 |  |  |  | 34.8, -34.6
34.9314 | 1974.7485 | 34.93 | -31.3 |  |  |  | 34.93, -31.3
35.0493 | 1979.7395 | 35.05 | -26.3 |  |  |  | 35.05, -26.3
35.1673 | 1984.7305 | 35.17 | -21.3 |  |  |  | 35.17, -21.3
35.2625 | 1993.8766 | 35.26 | -12.1 |  |  |  | 35.26, -12.1
35.3941 | 1987.2315 | 35.39 | -18.8 |  |  |  | 35.39, -18.8
35.4939 | 1990.5596 | 35.49 | -15.4 |  |  |  | 35.49, -15.4
35.6482 | 1990.5647 | 35.65 | -15.4 |  |  |  | 35.65, -15.4
35.7661 | 1993.0622 | 35.77 | -12.9 |  |  |  | 35.77, -12.9
35.9204 | 1993.8985 | 35.92 | -12.1 |  |  |  | 35.92, -12.1
36.052 | 1991.4093 | 36.05 | -14.6 |  |  |  | 36.05, -14.6
36.2107 | 2001.3887 | 36.21 | -4.6 |  |  |  | 36.21, -4.6
36.3467 | 2019.6792 | 36.35 | 13.7 |  |  |  | 36.35, 13.7
36.3559 | 2006.3806 | 36.36 | 0.4 |  |  |  | 36.36, 0.4
36.4466 | 2009.7084 | 36.45 | 3.7 |  |  |  | 36.45, 3.7
36.5193 | 2001.399 | 36.52 | -4.6 |  |  |  | 36.52, -4.6
36.6464 | 1998.0785 | 36.65 | -7.9 |  |  |  | 36.65, -7.9
36.8007 | 1998.0836 | 36.8 | -7.9 |  |  |  | 36.8, -7.9
36.9367 | 2008.0623 | 36.94 | 2.1 |  |  |  | 36.94, 2.1
37.0636 | 2016.3783 | 37.06 | 10.4 |  |  |  | 37.06, 10.4
37.2088 | 2023.0325 | 37.21 | 17 |  |  |  | 37.21, 17
37.3448 | 2028.0241 | 37.34 | 22 |  |  |  | 37.34, 22
37.4083 | 2032.1821 | 37.41 | 26.2 |  |  |  | 37.41, 26.2
37.4763 | 2041.3274 | 37.48 | 35.3 |  |  |  | 37.48, 35.3
37.6169 | 2049.6438 | 37.62 | 43.6 |  |  |  | 37.62, 43.6
37.762 | 2051.311 | 37.76 | 45.3 |  |  |  | 37.76, 45.3
37.889 | 2056.3023 | 37.89 | 50.3 |  |  |  | 37.89, 50.3
37.939 | 2053.8104 | 37.94 | 47.8 |  |  |  | 37.94, 47.8
37.9979 | 2057.9683 | 38 | 52 |  |  |  | 38, 52
38.0796 | 2057.971 | 38.08 | 52 |  |  |  | 38.08, 52
38.1886 | 2046.3381 | 38.19 | 40.3 |  |  |  | 38.19, 40.3
38.2524 | 2024.7296 | 38.25 | 18.7 |  |  |  | 38.25, 18.7
38.3344 | 1998.1346 | 38.33 | -7.9 |  |  |  | 38.33, -7.9
38.4252 | 1988.9947 | 38.43 | -17 |  |  |  | 38.43, -17
38.4843 | 1985.6719 | 38.48 | -20.3 |  |  |  | 38.48, -20.3
38.6159 | 1976.5333 | 38.62 | -29.5 |  |  |  | 38.62, -29.5
38.7249 | 1973.2122 | 38.72 | -32.8 |  |  |  | 38.72, -32.8
38.8746 | 1976.5419 | 38.87 | -29.5 |  |  |  | 38.87, -29.5
39.0425 | 1977.3787 | 39.04 | -28.6 |  |  |  | 39.04, -28.6
39.224 | 1978.2159 | 39.22 | -27.8 |  |  |  | 39.22, -27.8
39.2875 | 1979.0492 | 39.29 | -27 |  |  |  | 39.29, -27
39.3873 | 1977.3902 | 39.39 | -28.6 |  |  |  | 39.39, -28.6
39.5234 | 1978.2259 | 39.52 | -27.8 |  |  |  | 39.52, -27.8
39.6232 | 1981.5539 | 39.62 | -24.4 |  |  |  | 39.62, -24.4
39.6959 | 1977.4004 | 39.7 | -28.6 |  |  |  | 39.7, -28.6
39.7869 | 1958.2863 | 39.79 | -47.7 |  |  |  | 39.79, -47.7
39.8232 | 1954.1317 | 39.82 | -51.9 |  |  |  | 39.82, -51.9
39.8594 | 1961.6135 | 39.86 | -44.4 |  |  |  | 39.86, -44.4
40.0316 | 1981.5675 | 40.03 | -24.4 |  |  |  | 40.03, -24.4
40.1268 | 1991.5448 | 40.13 | -14.5 |  |  |  | 40.13, -14.5
40.2765 | 1998.1992 | 40.28 | -7.8 |  |  |  | 40.28, -7.8
40.3309 | 2003.1881 | 40.33 | -2.8 |  |  |  | 40.33, -2.8
40.5395 | 2014.8315 | 40.54 | 8.8 |  |  |  | 40.54, 8.8
40.6847 | 2013.174 | 40.68 | 7.2 |  |  |  | 40.68, 7.2
40.848 | 2013.1794 | 40.85 | 7.2 |  |  |  | 40.85, 7.2
40.9797 | 2010.6902 | 40.98 | 4.7 |  |  |  | 40.98, 4.7
41.1204 | 2004.8767 | 41.12 | -1.1 |  |  |  | 41.12, -1.1
41.2565 | 2005.7124 | 41.26 | -0.3 |  |  |  | 41.26, -0.3
41.4471 | 2006.5499 | 41.45 | 0.5 |  |  |  | 41.45, 0.5
41.5468 | 2013.2026 | 41.55 | 7.2 |  |  |  | 41.55, 7.2
41.7103 | 2006.5586 | 41.71 | 0.6 |  |  |  | 41.71, 0.6
41.8193 | 1993.2634 | 41.82 | -12.7 |  |  |  | 41.82, -12.7
41.9511 | 1979.9689 | 41.95 | -26 |  |  |  | 41.95, -26
42.0101 | 1973.3215 | 42.01 | -32.7 |  |  |  | 42.01, -32.7
42.2098 | 1966.6787 | 42.21 | -39.3 |  |  |  | 42.21, -39.3
42.3642 | 1963.3591 | 42.36 | -42.6 |  |  |  | 42.36, -42.6
42.5366 | 1961.7025 | 42.54 | -44.3 |  |  |  | 42.54, -44.3
42.6818 | 1963.3697 | 42.68 | -42.6 |  |  |  | 42.68, -42.6
42.8541 | 1971.6872 | 42.85 | -34.3 |  |  |  | 42.85, -34.3
42.963 | 1979.1714 | 42.96 | -26.8 |  |  |  | 42.96, -26.8
43.1081 | 1988.3192 | 43.11 | -17.7 |  |  |  | 43.11, -17.7
43.244 | 2001.6226 | 43.24 | -4.4 |  |  |  | 43.24, -4.4
43.3347 | 2008.275 | 43.33 | 2.3 |  |  |  | 43.33, 2.3
43.4798 | 2014.9293 | 43.48 | 8.9 |  |  |  | 43.48, 8.9
43.5161 | 2016.5928 | 43.52 | 10.6 |  |  |  | 43.52, 10.6
43.7067 | 2016.5992 | 43.71 | 10.6 |  |  |  | 43.71, 10.6
43.8519 | 2019.9287 | 43.85 | 13.9 |  |  |  | 43.85, 13.9
43.9789 | 2021.5953 | 43.98 | 15.6 |  |  |  | 43.98, 15.6
44.0379 | 2023.2596 | 44.04 | 17.3 |  |  |  | 44.04, 17.3
44.1333 | 2013.2886 | 44.13 | 7.3 |  |  |  | 44.13, 7.3
44.1969 | 2008.3037 | 44.2 | 2.3 |  |  |  | 44.2, 2.3
44.2603 | 2011.6305 | 44.26 | 5.6 |  |  |  | 44.26, 5.6
44.3511 | 2007.4776 | 44.35 | 1.5 |  |  |  | 44.35, 1.5
44.5237 | 2000.0027 | 44.52 | -6 |  |  |  | 44.52, -6
44.6599 | 1990.0331 | 44.66 | -16 |  |  |  | 44.66, -16
44.787 | 1981.7256 | 44.79 | -24.3 |  |  |  | 44.79, -24.3
44.8506 | 1977.5718 | 44.85 | -28.4 |  |  |  | 44.85, -28.4
45.0911 | 1978.411 | 45.09 | -27.6 |  |  |  | 45.09, -27.6
45.2272 | 1980.909 | 45.23 | -25.1 |  |  |  | 45.23, -25.1
45.3587 | 1987.5628 | 45.36 | -18.4 |  |  |  | 45.36, -18.4
45.454 | 1987.566 | 45.45 | -18.4 |  |  |  | 45.45, -18.4
45.5403 | 1983.413 | 45.54 | -22.6 |  |  |  | 45.54, -22.6
45.6674 | 1980.0925 | 45.67 | -25.9 |  |  |  | 45.67, -25.9
45.7218 | 1980.0943 | 45.72 | -25.9 |  |  |  | 45.72, -25.9
45.8125 | 1983.422 | 45.81 | -22.6 |  |  |  | 45.81, -22.6
45.9667 | 1993.4013 | 45.97 | -12.6 |  |  |  | 45.97, -12.6
46.0755 | 2001.7167 | 46.08 | -4.3 |  |  |  | 46.08, -4.3
46.2116 | 2008.3707 | 46.21 | 2.4 |  |  |  | 46.21, 2.4
46.3476 | 2013.3622 | 46.35 | 7.4 |  |  |  | 46.35, 7.4
46.4973 | 2020.0166 | 46.5 | 14 |  |  |  | 46.5, 14
46.6561 | 2022.5155 | 46.66 | 16.5 |  |  |  | 46.66, 16.5
46.8195 | 2020.0274 | 46.82 | 14 |  |  |  | 46.82, 14
46.9557 | 2015.0448 | 46.96 | 9 |  |  |  | 46.96, 9
47.0737 | 2005.0746 | 47.07 | -0.9 |  |  |  | 47.07, -0.9
47.1509 | 2001.7525 | 47.15 | -4.2 |  |  |  | 47.15, -4.2
47.2915 | 2005.0818 | 47.29 | -0.9 |  |  |  | 47.29, -0.9
47.3641 | 2008.409 | 47.36 | 2.4 |  |  |  | 47.36, 2.4
47.4276 | 2010.0734 | 47.43 | 4.1 |  |  |  | 47.43, 4.1
47.532 | 2008.4146 | 47.53 | 2.4 |  |  |  | 47.53, 2.4
47.6455 | 2005.0936 | 47.65 | -0.9 |  |  |  | 47.65, -0.9
47.8179 | 2004.2682 | 47.82 | -1.7 |  |  |  | 47.82, -1.7
47.945 | 2003.4412 | 47.94 | -2.6 |  |  |  | 47.94, -2.6
48.1175 | 1998.4599 | 48.12 | -7.5 |  |  |  | 48.12, -7.5
48.2718 | 1994.3091 | 48.27 | -11.7 |  |  |  | 48.27, -11.7
48.3444 | 1992.6492 | 48.34 | -13.4 |  |  |  | 48.34, -13.4
48.417 | 1995.1451 | 48.42 | -10.9 |  |  |  | 48.42, -10.9
48.5712 | 1996.8126 | 48.57 | -9.2 |  |  |  | 48.57, -9.2
48.7073 | 2000.1418 | 48.71 | -5.9 |  |  |  | 48.71, -5.9
48.8343 | 2005.1331 | 48.83 | -0.9 |  |  |  | 48.83, -0.9
49.034 | 2006.8021 | 49.03 | 0.8 |  |  |  | 49.03, 0.8
49.1429 | 2008.4681 | 49.14 | 2.5 |  |  |  | 49.14, 2.5
49.3425 | 2008.4747 | 49.34 | 2.5 |  |  |  | 49.34, 2.5
49.4151 | 2008.4772 | 49.42 | 2.5 |  |  |  | 49.42, 2.5
49.5693 | 2013.4694 | 49.57 | 7.5 |  |  |  | 49.57, 7.5
49.7418 | 2007.6568 | 49.74 | 1.7 |  |  |  | 49.74, 1.7
49.8826 | 2001.0121 | 49.88 | -5 |  |  |  | 49.88, -5

## 1979-H-Fig-5-S3-static
# Data from Figure 5 of Fox & Higton, "Pressure transient predictions in railway
# tunnel complexes", Paper D1, 3rd International Symposium on the Aerodynamics
# and Ventilation of Vehicle Tunnels, BHRA 1979.
# Curves: static pressure at sensor 3, (959.1 m from the entry portal, 29.65 m north of the north vent shaft)
# Stanton tunnel (double track tunnel with three airshafts), tests in May 1974.
# Tunnel length 1218 m (from Table of "Tunnel Data" in Figure 3 of the paper)
# Tunnel area 36.98 m^2 |  |  |  | Offset to add to P: | -2505 | Pa
# Tunnel perimeter 21.56 m
# Tunnel roughness 0.003 m
# Airshaft locations 283.88 m, 607.65 m and 929.45 m from the south portal
# Airshaft lengths 24.18 m, 24.84 m and 25.32 m (measured from tunnel roof)
# Airshaft areas 5.94 m^2, perimeters 8.64 m, roughness heights 0.003 m.
#
# Train: British Rail train, no consist given but likely Mk 1 coaches hauled by one or two bluff-fronted diesel locos
# Train length 139.1 m (the "long train" in the Table of "Train Data" in Figure 3 of the paper)
# Train area 8.2 m^2
# Train perimeter 10.0 m
# Train skin roughness 0.055 m (compare to the 0.2 m for Mk 1 stock in Patchway (G & P 1976 Fig 3) and to the 0.0092 m for Mk 3 stock in Stanton (G & P 1976 Fig 6)).
# Train nose contraction coefficient in Milford tunnel 0.65
# Train speed 35.3 m/s (127.1 km/h), northbound
# | [6 empty] | Save this column to a .csv file.
T (s) measured | P_s (Pa) measured | Rounded T | Rounded P |  |  |  | # T (s) measured ,P_s (Pa) measured
-0.0050346 | 2504.71 | -0.01 | -0.3 |  |  |  | -0.01, -0.3
0.71191 | 2504.7338 | 0.71 | -0.3 |  |  |  | 0.71, -0.3
0.99778 | 2504.7433 | 1 | -0.3 |  |  |  | 1, -0.3
1.0749 | 2506.4082 | 1.07 | 1.4 |  |  |  | 1.07, 1.4
1.2291 | 2512.2316 | 1.23 | 7.2 |  |  |  | 1.23, 7.2
1.3108 | 2515.559 | 1.31 | 10.6 |  |  |  | 1.31, 10.6
1.356 | 2525.5347 | 1.36 | 20.5 |  |  |  | 1.36, 20.5
1.4375 | 2540.4986 | 1.44 | 35.5 |  |  |  | 1.44, 35.5
1.5008 | 2562.1113 | 1.5 | 57.1 |  |  |  | 1.5, 57.1
1.5458 | 2593.6976 | 1.55 | 88.7 |  |  |  | 1.55, 88.7
1.5683 | 2618.6337 | 1.57 | 113.6 |  |  |  | 1.57, 113.6
1.5725 | 2641.9068 | 1.57 | 136.9 |  |  |  | 1.57, 136.9
1.5812 | 2676.8166 | 1.58 | 171.8 |  |  |  | 1.58, 171.8
1.59 | 2700.0899 | 1.59 | 195.1 |  |  |  | 1.59, 195.1
1.6169 | 2730.0132 | 1.62 | 225 |  |  |  | 1.62, 225
1.6257 | 2758.2736 | 1.63 | 253.3 |  |  |  | 1.63, 253.3
1.6433 | 2811.4696 | 1.64 | 306.5 |  |  |  | 1.64, 306.5
1.652 | 2844.717 | 1.65 | 339.7 |  |  |  | 1.65, 339.7
1.6605 | 2892.9257 | 1.66 | 387.9 |  |  |  | 1.66, 387.9
1.6965 | 2924.5116 | 1.7 | 419.5 |  |  |  | 1.7, 419.5
1.7053 | 2946.1226 | 1.71 | 441.1 |  |  |  | 1.71, 441.1
1.7188 | 2951.9413 | 1.72 | 446.9 |  |  |  | 1.72, 446.9
1.7598 | 2942.7997 | 1.76 | 437.8 |  |  |  | 1.76, 437.8
1.7919 | 2914.5407 | 1.79 | 409.5 |  |  |  | 1.79, 409.5
1.8102 | 2892.9306 | 1.81 | 387.9 |  |  |  | 1.81, 387.9
1.8653 | 2841.3994 | 1.87 | 336.4 |  |  |  | 1.87, 336.4
1.9065 | 2809.816 | 1.91 | 304.8 |  |  |  | 1.91, 304.8
1.9339 | 2786.5439 | 1.93 | 281.5 |  |  |  | 1.93, 281.5
1.9706 | 2756.6227 | 1.97 | 251.6 |  |  |  | 1.97, 251.6
2.0071 | 2733.3509 | 2.01 | 228.4 |  |  |  | 2.01, 228.4
2.0436 | 2720.8845 | 2.04 | 215.9 |  |  |  | 2.04, 215.9
2.08 | 2710.0804 | 2.08 | 205.1 |  |  |  | 2.08, 205.1
2.1529 | 2685.1474 | 2.15 | 180.1 |  |  |  | 2.15, 180.1
2.2075 | 2673.5127 | 2.21 | 168.5 |  |  |  | 2.21, 168.5
2.2711 | 2666.8654 | 2.27 | 161.9 |  |  |  | 2.27, 161.9
2.3258 | 2643.5942 | 2.33 | 138.6 |  |  |  | 2.33, 138.6
2.3714 | 2615.3357 | 2.37 | 110.3 |  |  |  | 2.37, 110.3
2.4353 | 2590.4025 | 2.44 | 85.4 |  |  |  | 2.44, 85.4
2.5127 | 2563.8073 | 2.51 | 58.8 |  |  |  | 2.51, 58.8
2.5991 | 2545.5243 | 2.6 | 40.5 |  |  |  | 2.6, 40.5
2.6627 | 2535.5523 | 2.66 | 30.6 |  |  |  | 2.66, 30.6
2.8172 | 2523.0897 | 2.82 | 18.1 |  |  |  | 2.82, 18.1
2.8718 | 2507.2991 | 2.87 | 2.3 |  |  |  | 2.87, 2.3
2.9037 | 2498.1572 | 2.9 | -6.8 |  |  |  | 2.9, -6.8
2.9992 | 2475.7186 | 3 | -29.3 |  |  |  | 3, -29.3
3.0402 | 2460.7587 | 3.04 | -44.2 |  |  |  | 3.04, -44.2
3.0996 | 2425.8512 | 3.1 | -79.1 |  |  |  | 3.1, -79.1
3.1271 | 2399.2544 | 3.13 | -105.7 |  |  |  | 3.13, -105.7
3.1546 | 2375.9824 | 3.15 | -129 |  |  |  | 3.15, -129
3.173 | 2349.3853 | 3.17 | -155.6 |  |  |  | 3.17, -155.6
3.1914 | 2326.1129 | 3.19 | -178.9 |  |  |  | 3.19, -178.9
3.2057 | 2269.5932 | 3.21 | -235.4 |  |  |  | 3.21, -235.4
3.2287 | 2241.3339 | 3.23 | -263.7 |  |  |  | 3.23, -263.7
3.2335 | 2214.7364 | 3.23 | -290.3 |  |  |  | 3.23, -290.3
3.243 | 2180.6584 | 3.24 | -324.3 |  |  |  | 3.24, -324.3
3.2569 | 2153.2299 | 3.26 | -351.8 |  |  |  | 3.26, -351.8
3.2707 | 2134.1133 | 3.27 | -370.9 |  |  |  | 3.27, -370.9
3.2935 | 2122.4776 | 3.29 | -382.5 |  |  |  | 3.29, -382.5
3.3297 | 2133.2841 | 3.33 | -371.7 |  |  |  | 3.33, -371.7
3.3568 | 2143.2591 | 3.36 | -361.7 |  |  |  | 3.36, -361.7
3.3972 | 2184.8194 | 3.4 | -320.2 |  |  |  | 3.4, -320.2
3.4286 | 2214.7428 | 3.43 | -290.3 |  |  |  | 3.43, -290.3
3.4374 | 2241.3408 | 3.44 | -263.7 |  |  |  | 3.44, -263.7
3.4734 | 2267.9398 | 3.47 | -237.1 |  |  |  | 3.47, -237.1
3.4868 | 2291.2132 | 3.49 | -213.8 |  |  |  | 3.49, -213.8
3.5272 | 2324.4617 | 3.53 | -180.5 |  |  |  | 3.53, -180.5
3.536 | 2351.0597 | 3.54 | -153.9 |  |  |  | 3.54, -153.9
3.572 | 2377.6586 | 3.57 | -127.3 |  |  |  | 3.57, -127.3
3.5899 | 2402.5945 | 3.59 | -102.4 |  |  |  | 3.59, -102.4
3.6123 | 2430.0242 | 3.61 | -75 |  |  |  | 3.61, -75
3.6529 | 2452.4673 | 3.65 | -52.5 |  |  |  | 3.65, -52.5
3.7025 | 2480.729 | 3.7 | -24.3 |  |  |  | 3.7, -24.3
3.7294 | 2504.0029 | 3.73 | -1 |  |  |  | 3.73, -1
3.77 | 2532.2644 | 3.77 | 27.3 |  |  |  | 3.77, 27.3
3.8242 | 2552.2144 | 3.82 | 47.2 |  |  |  | 3.82, 47.2
3.8693 | 2578.8136 | 3.87 | 73.8 |  |  |  | 3.87, 73.8
3.9144 | 2602.0881 | 3.91 | 97.1 |  |  |  | 3.91, 97.1
3.9595 | 2627.025 | 3.96 | 122 |  |  |  | 3.96, 122
3.9864 | 2653.6236 | 3.99 | 148.6 |  |  |  | 3.99, 148.6
4.0316 | 2666.924 | 4.03 | 161.9 |  |  |  | 4.03, 161.9
4.104 | 2691.8617 | 4.1 | 186.9 |  |  |  | 4.1, 186.9
4.1582 | 2708.4871 | 4.16 | 203.5 |  |  |  | 4.16, 203.5
4.2488 | 2726.776 | 4.25 | 221.8 |  |  |  | 4.25, 221.8
4.3213 | 2733.4279 | 4.32 | 228.4 |  |  |  | 4.32, 228.4
4.4164 | 2754.2105 | 4.42 | 249.2 |  |  |  | 4.42, 249.2
4.4662 | 2760.0304 | 4.47 | 255 |  |  |  | 4.47, 255
4.5388 | 2766.6822 | 4.54 | 261.7 |  |  |  | 4.54, 261.7
4.6386 | 2764.192 | 4.64 | 259.2 |  |  |  | 4.64, 259.2
4.8067 | 2746.7429 | 4.81 | 241.7 |  |  |  | 4.81, 241.7
4.8386 | 2731.7827 | 4.84 | 226.8 |  |  |  | 4.84, 226.8
4.9204 | 2724.3048 | 4.92 | 219.3 |  |  |  | 4.92, 219.3
4.9796 | 2706.852 | 4.98 | 201.9 |  |  |  | 4.98, 201.9
5.0343 | 2683.5809 | 5.03 | 178.6 |  |  |  | 5.03, 178.6
5.0935 | 2661.141 | 5.09 | 156.1 |  |  |  | 5.09, 156.1
5.1573 | 2639.5325 | 5.16 | 134.5 |  |  |  | 5.16, 134.5
5.1939 | 2610.4425 | 5.19 | 105.4 |  |  |  | 5.19, 105.4
5.2304 | 2589.6642 | 5.23 | 84.7 |  |  |  | 5.23, 84.7
5.2623 | 2579.6911 | 5.26 | 74.7 |  |  |  | 5.26, 74.7
5.3214 | 2570.5501 | 5.32 | 65.6 |  |  |  | 5.32, 65.6
5.4304 | 2561.4108 | 5.43 | 56.4 |  |  |  | 5.43, 56.4
5.5212 | 2558.9203 | 5.52 | 53.9 |  |  |  | 5.52, 53.9
5.6166 | 2543.9622 | 5.62 | 39 |  |  |  | 5.62, 39
5.6441 | 2519.0278 | 5.64 | 14 |  |  |  | 5.64, 14
5.6898 | 2495.7563 | 5.69 | -9.2 |  |  |  | 5.69, -9.2
5.7444 | 2482.4593 | 5.74 | -22.5 |  |  |  | 5.74, -22.5
5.84 | 2455.8648 | 5.84 | -49.1 |  |  |  | 5.84, -49.1
5.8763 | 2450.8789 | 5.88 | -54.1 |  |  |  | 5.88, -54.1
5.967 | 2454.2066 | 5.97 | -50.8 |  |  |  | 5.97, -50.8
6.0349 | 2472.4948 | 6.03 | -32.5 |  |  |  | 6.03, -32.5
6.1028 | 2487.4583 | 6.1 | -17.5 |  |  |  | 6.1, -17.5
6.1843 | 2504.0846 | 6.18 | -0.9 |  |  |  | 6.18, -0.9
6.2477 | 2517.3855 | 6.25 | 12.4 |  |  |  | 6.25, 12.4
6.3156 | 2530.6866 | 6.32 | 25.7 |  |  |  | 6.32, 25.7
6.3926 | 2542.3257 | 6.39 | 37.3 |  |  |  | 6.39, 37.3
6.4469 | 2552.3016 | 6.45 | 47.3 |  |  |  | 6.45, 47.3
6.5105 | 2552.3038 | 6.51 | 47.3 |  |  |  | 6.51, 47.3
6.6193 | 2558.9568 | 6.62 | 54 |  |  |  | 6.62, 54
6.6963 | 2569.7647 | 6.7 | 64.8 |  |  |  | 6.7, 64.8
6.8187 | 2581.4052 | 6.82 | 76.4 |  |  |  | 6.82, 76.4
6.8958 | 2580.5766 | 6.9 | 75.6 |  |  |  | 6.9, 75.6
7.0185 | 2567.2819 | 7.02 | 62.3 |  |  |  | 7.02, 62.3
7.073 | 2562.2966 | 7.07 | 57.3 |  |  |  | 7.07, 57.3
7.1411 | 2563.13 | 7.14 | 58.1 |  |  |  | 7.14, 58.1
7.1998 | 2583.0803 | 7.2 | 78.1 |  |  |  | 7.2, 78.1
7.254 | 2604.6927 | 7.25 | 99.7 |  |  |  | 7.25, 99.7
7.281 | 2627.1354 | 7.28 | 122.1 |  |  |  | 7.28, 122.1
7.3261 | 2655.397 | 7.33 | 150.4 |  |  |  | 7.33, 150.4
7.3803 | 2680.3341 | 7.38 | 175.3 |  |  |  | 7.38, 175.3
7.4255 | 2688.6474 | 7.43 | 183.6 |  |  |  | 7.43, 183.6
7.4391 | 2689.4791 | 7.44 | 184.5 |  |  |  | 7.44, 184.5
7.5435 | 2686.989 | 7.54 | 182 |  |  |  | 7.54, 182
7.7434 | 2665.385 | 7.74 | 160.4 |  |  |  | 7.74, 160.4
7.9478 | 2647.1059 | 7.95 | 142.1 |  |  |  | 7.95, 142.1
8.0205 | 2636.303 | 8.02 | 131.3 |  |  |  | 8.02, 131.3
8.2067 | 2623.8415 | 8.21 | 118.8 |  |  |  | 8.21, 118.8
8.3067 | 2614.7019 | 8.31 | 109.7 |  |  |  | 8.31, 109.7
8.3975 | 2608.8866 | 8.4 | 103.9 |  |  |  | 8.4, 103.9
8.5519 | 2598.9176 | 8.55 | 93.9 |  |  |  | 8.55, 93.9
8.6881 | 2592.2727 | 8.69 | 87.3 |  |  |  | 8.69, 87.3
8.8059 | 2602.2508 | 8.81 | 97.3 |  |  |  | 8.81, 97.3
8.8647 | 2623.0322 | 8.86 | 118 |  |  |  | 8.86, 118
8.9779 | 2643.8154 | 8.98 | 138.8 |  |  |  | 8.98, 138.8
9.0232 | 2650.4663 | 9.02 | 145.5 |  |  |  | 9.02, 145.5
9.0818 | 2682.8843 | 9.08 | 177.9 |  |  |  | 9.08, 177.9
9.0952 | 2705.3265 | 9.1 | 200.3 |  |  |  | 9.1, 200.3
9.1314 | 2713.6395 | 9.13 | 208.6 |  |  |  | 9.13, 208.6
9.222 | 2726.1102 | 9.22 | 221.1 |  |  |  | 9.22, 221.1
9.2629 | 2721.9557 | 9.26 | 217 |  |  |  | 9.26, 217
9.3585 | 2690.3741 | 9.36 | 185.4 |  |  |  | 9.36, 185.4
9.3995 | 2679.5701 | 9.4 | 174.6 |  |  |  | 9.4, 174.6
9.5492 | 2683.731 | 9.55 | 178.7 |  |  |  | 9.55, 178.7
9.6309 | 2684.5649 | 9.63 | 179.6 |  |  |  | 9.63, 179.6
9.7261 | 2690.3863 | 9.73 | 185.4 |  |  |  | 9.73, 185.4
9.7851 | 2692.0506 | 9.79 | 187.1 |  |  |  | 9.79, 187.1
9.8668 | 2688.7286 | 9.87 | 183.7 |  |  |  | 9.87, 183.7
9.9756 | 2693.7193 | 9.98 | 188.7 |  |  |  | 9.98, 188.7
10.0163 | 2710.3442 | 10.02 | 205.3 |  |  |  | 10.02, 205.3
10.0752 | 2716.9956 | 10.08 | 212 |  |  |  | 10.08, 212
10.1613 | 2729.4661 | 10.16 | 224.5 |  |  |  | 10.16, 224.5
10.2474 | 2736.9496 | 10.25 | 231.9 |  |  |  | 10.25, 231.9
10.3109 | 2742.77 | 10.31 | 237.8 |  |  |  | 10.31, 237.8
10.411 | 2718.6691 | 10.41 | 213.7 |  |  |  | 10.41, 213.7
10.4656 | 2700.385 | 10.47 | 195.4 |  |  |  | 10.47, 195.4
10.5294 | 2677.1141 | 10.53 | 172.1 |  |  |  | 10.53, 172.1
10.5661 | 2645.5306 | 10.57 | 140.5 |  |  |  | 10.57, 140.5
10.6252 | 2628.0778 | 10.63 | 123.1 |  |  |  | 10.63, 123.1
10.6392 | 2600.6494 | 10.64 | 95.6 |  |  |  | 10.64, 95.6
10.7664 | 2582.3677 | 10.77 | 77.4 |  |  |  | 10.77, 77.4
10.8117 | 2589.0186 | 10.81 | 84 |  |  |  | 10.81, 84
10.8479 | 2602.3187 | 10.85 | 97.3 |  |  |  | 10.85, 97.3
10.9926 | 2640.5577 | 10.99 | 135.6 |  |  |  | 10.99, 135.6
11.0742 | 2655.5216 | 11.07 | 150.5 |  |  |  | 11.07, 150.5
11.2237 | 2669.6566 | 11.22 | 164.7 |  |  |  | 11.22, 164.7
11.3734 | 2672.9863 | 11.37 | 168 |  |  |  | 11.37, 168
11.4597 | 2668.0021 | 11.46 | 163 |  |  |  | 11.46, 163
11.5279 | 2658.8614 | 11.53 | 153.9 |  |  |  | 11.53, 153.9
11.6279 | 2638.9164 | 11.63 | 133.9 |  |  |  | 11.63, 133.9
11.737 | 2627.2836 | 11.74 | 122.3 |  |  |  | 11.74, 122.3
11.8731 | 2622.301 | 11.87 | 117.3 |  |  |  | 11.87, 117.3
11.9639 | 2623.9664 | 11.96 | 119 |  |  |  | 11.96, 119
12.0546 | 2627.2941 | 12.05 | 122.3 |  |  |  | 12.05, 122.3
12.1725 | 2632.2851 | 12.17 | 127.3 |  |  |  | 12.17, 127.3
12.3312 | 2643.0957 | 12.33 | 138.1 |  |  |  | 12.33, 138.1
12.4627 | 2648.9183 | 12.46 | 143.9 |  |  |  | 12.46, 143.9
12.5399 | 2646.4274 | 12.54 | 141.4 |  |  |  | 12.54, 141.4
12.6261 | 2646.4302 | 12.63 | 141.4 |  |  |  | 12.63, 141.4
12.7531 | 2650.5904 | 12.75 | 145.6 |  |  |  | 12.75, 145.6
12.8074 | 2668.8781 | 12.81 | 163.9 |  |  |  | 12.81, 163.9
12.9162 | 2676.3623 | 12.92 | 171.4 |  |  |  | 12.92, 171.4
13.0795 | 2678.8613 | 13.08 | 173.9 |  |  |  | 13.08, 173.9
13.2202 | 2674.7101 | 13.22 | 169.7 |  |  |  | 13.22, 169.7
13.3609 | 2673.0524 | 13.36 | 168.1 |  |  |  | 13.36, 168.1
13.479 | 2663.9133 | 13.48 | 158.9 |  |  |  | 13.48, 158.9
13.5516 | 2662.2534 | 13.55 | 157.3 |  |  |  | 13.55, 157.3
13.6062 | 2650.6187 | 13.61 | 145.6 |  |  |  | 13.61, 145.6
13.6971 | 2635.6605 | 13.7 | 130.7 |  |  |  | 13.7, 130.7
13.8243 | 2624.0283 | 13.82 | 119 |  |  |  | 13.82, 119
13.9152 | 2610.7324 | 13.92 | 105.7 |  |  |  | 13.92, 105.7
14.0515 | 2595.7757 | 14.05 | 90.8 |  |  |  | 14.05, 90.8
14.1606 | 2580.8182 | 14.16 | 75.8 |  |  |  | 14.16, 75.8
14.2242 | 2570.8461 | 14.22 | 65.8 |  |  |  | 14.22, 65.8
14.3288 | 2553.3949 | 14.33 | 48.4 |  |  |  | 14.33, 48.4
14.4061 | 2532.618 | 14.41 | 27.6 |  |  |  | 14.41, 27.6
14.506 | 2532.6213 | 14.51 | 27.6 |  |  |  | 14.51, 27.6
14.601 | 2551.7416 | 14.6 | 46.7 |  |  |  | 14.6, 46.7
14.7052 | 2572.5245 | 14.71 | 67.5 |  |  |  | 14.71, 67.5
14.7594 | 2590.8122 | 14.76 | 85.8 |  |  |  | 14.76, 85.8
14.8499 | 2612.4259 | 14.85 | 107.4 |  |  |  | 14.85, 107.4
14.9677 | 2626.5598 | 14.97 | 121.6 |  |  |  | 14.97, 121.6
15.0947 | 2637.3694 | 15.09 | 132.4 |  |  |  | 15.09, 132.4
15.2307 | 2645.6857 | 15.23 | 140.7 |  |  |  | 15.23, 140.7
15.3033 | 2649.844 | 15.3 | 144.8 |  |  |  | 15.3, 144.8
15.3667 | 2658.989 | 15.37 | 154 |  |  |  | 15.37, 154
15.4938 | 2657.3309 | 15.49 | 152.3 |  |  |  | 15.49, 152.3
15.6299 | 2655.6731 | 15.63 | 150.7 |  |  |  | 15.63, 150.7
15.766 | 2659.0023 | 15.77 | 154 |  |  |  | 15.77, 154
15.9294 | 2659.8389 | 15.93 | 154.8 |  |  |  | 15.93, 154.8
16.0565 | 2654.8561 | 16.06 | 149.9 |  |  |  | 16.06, 149.9
16.1745 | 2647.3794 | 16.17 | 142.4 |  |  |  | 16.17, 142.4
16.3291 | 2620.7868 | 16.33 | 115.8 |  |  |  | 16.33, 115.8
16.4381 | 2607.4916 | 16.44 | 102.5 |  |  |  | 16.44, 102.5
16.5743 | 2602.5091 | 16.57 | 97.5 |  |  |  | 16.57, 97.5
16.7287 | 2592.54 | 16.73 | 87.5 |  |  |  | 16.73, 87.5
16.8693 | 2596.7006 | 16.87 | 91.7 |  |  |  | 16.87, 91.7
16.9283 | 2602.5208 | 16.93 | 97.5 |  |  |  | 16.93, 97.5
16.987 | 2624.1334 | 16.99 | 119.1 |  |  |  | 16.99, 119.1
17.0005 | 2635.7704 | 17 | 130.8 |  |  |  | 17, 130.8
17.0412 | 2645.7459 | 17.04 | 140.7 |  |  |  | 17.04, 140.7
17.0818 | 2669.0202 | 17.08 | 164 |  |  |  | 17.08, 164
17.1723 | 2695.6209 | 17.17 | 190.6 |  |  |  | 17.17, 190.6
17.2627 | 2722.2216 | 17.26 | 217.2 |  |  |  | 17.26, 217.2
17.2989 | 2733.8593 | 17.3 | 228.9 |  |  |  | 17.3, 228.9
17.4347 | 2758.7992 | 17.43 | 253.8 |  |  |  | 17.43, 253.8
17.5072 | 2775.4252 | 17.51 | 270.4 |  |  |  | 17.51, 270.4
17.6387 | 2784.5725 | 17.64 | 279.6 |  |  |  | 17.64, 279.6
17.8111 | 2787.0718 | 17.81 | 282.1 |  |  |  | 17.81, 282.1
17.9699 | 2782.09 | 17.97 | 277.1 |  |  |  | 17.97, 277.1
18.0835 | 2773.782 | 18.08 | 268.8 |  |  |  | 18.08, 268.8
18.2058 | 2788.7473 | 18.21 | 283.7 |  |  |  | 18.21, 283.7
18.3327 | 2800.388 | 18.33 | 295.4 |  |  |  | 18.33, 295.4
18.4779 | 2805.3799 | 18.48 | 300.4 |  |  |  | 18.48, 300.4
18.5233 | 2798.732 | 18.52 | 293.7 |  |  |  | 18.52, 293.7
18.6326 | 2767.1508 | 18.63 | 262.2 |  |  |  | 18.63, 262.2
18.7418 | 2742.2191 | 18.74 | 237.2 |  |  |  | 18.74, 237.2
18.8645 | 2723.1061 | 18.86 | 218.1 |  |  |  | 18.86, 218.1
18.96 | 2703.9921 | 18.96 | 199 |  |  |  | 18.96, 199
19.1008 | 2694.8539 | 19.1 | 189.9 |  |  |  | 19.1, 189.9
19.2232 | 2700.6762 | 19.22 | 195.7 |  |  |  | 19.22, 195.7
19.3593 | 2707.3301 | 19.36 | 202.3 |  |  |  | 19.36, 202.3
19.4455 | 2708.1642 | 19.45 | 203.2 |  |  |  | 19.45, 203.2
19.5317 | 2708.167 | 19.53 | 203.2 |  |  |  | 19.53, 203.2
19.7223 | 2708.1734 | 19.72 | 203.2 |  |  |  | 19.72, 203.2
19.8267 | 2701.5274 | 19.83 | 196.5 |  |  |  | 19.83, 196.5
19.9856 | 2695.7144 | 19.99 | 190.7 |  |  |  | 19.99, 190.7
20.0401 | 2694.0539 | 20.04 | 189.1 |  |  |  | 20.04, 189.1
20.267 | 2689.0744 | 20.27 | 184.1 |  |  |  | 20.27, 184.1
20.4077 | 2687.4167 | 20.41 | 182.4 |  |  |  | 20.41, 182.4
20.5302 | 2682.4337 | 20.53 | 177.4 |  |  |  | 20.53, 177.4
20.6846 | 2676.6206 | 20.68 | 171.6 |  |  |  | 20.68, 171.6
20.83 | 2657.5083 | 20.83 | 152.5 |  |  |  | 20.83, 152.5
20.9119 | 2641.7186 | 20.91 | 136.7 |  |  |  | 20.91, 136.7
21.0391 | 2627.5928 | 21.04 | 122.6 |  |  |  | 21.04, 122.6
21.1843 | 2623.4418 | 21.18 | 118.4 |  |  |  | 21.18, 118.4
21.3296 | 2614.3036 | 21.33 | 109.3 |  |  |  | 21.33, 109.3
21.4477 | 2609.3205 | 21.45 | 104.3 |  |  |  | 21.45, 104.3
21.5839 | 2596.8574 | 21.58 | 91.9 |  |  |  | 21.58, 91.9
21.6384 | 2591.0409 | 21.64 | 86 |  |  |  | 21.64, 86
21.7292 | 2587.7192 | 21.73 | 82.7 |  |  |  | 21.73, 82.7
21.8926 | 2587.7247 | 21.89 | 82.7 |  |  |  | 21.89, 82.7
22.0196 | 2591.0536 | 22.02 | 86.1 |  |  |  | 22.02, 86.1
22.1648 | 2591.0584 | 22.16 | 86.1 |  |  |  | 22.16, 86.1
22.2101 | 2596.047 | 22.21 | 91 |  |  |  | 22.21, 91
22.2736 | 2597.7115 | 22.27 | 92.7 |  |  |  | 22.27, 92.7
22.3327 | 2591.064 | 22.33 | 86.1 |  |  |  | 22.33, 86.1
22.4598 | 2586.9123 | 22.46 | 81.9 |  |  |  | 22.46, 81.9
22.6186 | 2587.7488 | 22.62 | 82.7 |  |  |  | 22.62, 82.7
22.7865 | 2583.5985 | 22.79 | 78.6 |  |  |  | 22.79, 78.6
22.9272 | 2581.1096 | 22.93 | 76.1 |  |  |  | 22.93, 76.1
23.0814 | 2589.4265 | 23.08 | 84.4 |  |  |  | 23.08, 84.4
23.2357 | 2585.2758 | 23.24 | 80.3 |  |  |  | 23.24, 80.3
23.3538 | 2579.4615 | 23.35 | 74.5 |  |  |  | 23.35, 74.5
23.5172 | 2573.6486 | 23.52 | 68.6 |  |  |  | 23.52, 68.6
23.6443 | 2571.1593 | 23.64 | 66.2 |  |  |  | 23.64, 66.2
23.7487 | 2568.6693 | 23.75 | 63.7 |  |  |  | 23.75, 63.7
23.8076 | 2571.1648 | 23.81 | 66.2 |  |  |  | 23.81, 66.2
23.9255 | 2582.8052 | 23.93 | 77.8 |  |  |  | 23.93, 77.8
24.0162 | 2584.4705 | 24.02 | 79.5 |  |  |  | 24.02, 79.5
24.0888 | 2584.473 | 24.09 | 79.5 |  |  |  | 24.09, 79.5
24.2158 | 2592.789 | 24.22 | 87.8 |  |  |  | 24.22, 87.8
24.3382 | 2605.2607 | 24.34 | 100.3 |  |  |  | 24.34, 100.3
24.4788 | 2609.4213 | 24.48 | 104.4 |  |  |  | 24.48, 104.4
24.6058 | 2616.0749 | 24.61 | 111.1 |  |  |  | 24.61, 111.1
24.7146 | 2621.0656 | 24.71 | 116.1 |  |  |  | 24.71, 116.1
24.8689 | 2621.0707 | 24.87 | 116.1 |  |  |  | 24.87, 116.1
24.9687 | 2623.5676 | 24.97 | 118.6 |  |  |  | 24.97, 118.6
25.0594 | 2631.0512 | 25.06 | 126.1 |  |  |  | 25.06, 126.1
25.1137 | 2642.6895 | 25.11 | 137.7 |  |  |  | 25.11, 137.7
25.1499 | 2654.3272 | 25.15 | 149.3 |  |  |  | 25.15, 149.3
25.2586 | 2672.6168 | 25.26 | 167.6 |  |  |  | 25.26, 167.6
25.3128 | 2689.2421 | 25.31 | 184.2 |  |  |  | 25.31, 184.2
25.4124 | 2715.8432 | 25.41 | 210.8 |  |  |  | 25.41, 210.8
25.4485 | 2729.1432 | 25.45 | 224.1 |  |  |  | 25.45, 224.1
25.5028 | 2739.1192 | 25.5 | 234.1 |  |  |  | 25.5, 234.1
25.607 | 2762.3956 | 25.61 | 257.4 |  |  |  | 25.61, 257.4
25.6476 | 2779.0205 | 25.65 | 274 |  |  |  | 25.65, 274
25.6838 | 2784.84 | 25.68 | 279.8 |  |  |  | 25.68, 279.8
25.7794 | 2759.0766 | 25.78 | 254.1 |  |  |  | 25.78, 254.1
25.7933 | 2734.1417 | 25.79 | 229.1 |  |  |  | 25.79, 229.1
25.8165 | 2690.9212 | 25.82 | 185.9 |  |  |  | 25.82, 185.9
25.8486 | 2654.3505 | 25.85 | 149.4 |  |  |  | 25.85, 149.4
25.8628 | 2602.8179 | 25.86 | 97.8 |  |  |  | 25.86, 97.8
25.8816 | 2546.2984 | 25.88 | 41.3 |  |  |  | 25.88, 41.3
25.891 | 2514.7139 | 25.89 | 9.7 |  |  |  | 25.89, 9.7
25.9096 | 2476.4803 | 25.91 | -28.5 |  |  |  | 25.91, -28.5
25.9328 | 2434.9222 | 25.93 | -70.1 |  |  |  | 25.93, -70.1
25.9743 | 2375.0787 | 25.97 | -129.9 |  |  |  | 25.97, -129.9
26.0062 | 2355.1315 | 26.01 | -149.9 |  |  |  | 26.01, -149.9
26.0246 | 2338.5085 | 26.02 | -166.5 |  |  |  | 26.02, -166.5
26.1197 | 2356.7976 | 26.12 | -148.2 |  |  |  | 26.12, -148.2
26.1515 | 2346.8245 | 26.15 | -158.2 |  |  |  | 26.15, -158.2
26.1968 | 2356.8002 | 26.2 | -148.2 |  |  |  | 26.2, -148.2
26.3056 | 2368.4403 | 26.31 | -136.6 |  |  |  | 26.31, -136.6
26.36 | 2371.7668 | 26.36 | -133.2 |  |  |  | 26.36, -133.2
26.3873 | 2368.443 | 26.39 | -136.6 |  |  |  | 26.39, -136.6
26.4601 | 2346.8348 | 26.46 | -158.2 |  |  |  | 26.46, -158.2
26.501 | 2341.8491 | 26.5 | -163.2 |  |  |  | 26.5, -163.2
26.5418 | 2347.6687 | 26.54 | -157.3 |  |  |  | 26.54, -157.3
26.6324 | 2360.1394 | 26.63 | -144.9 |  |  |  | 26.63, -144.9
26.714 | 2365.1291 | 26.71 | -139.9 |  |  |  | 26.71, -139.9
26.7503 | 2361.8056 | 26.75 | -143.2 |  |  |  | 26.75, -143.2
26.8277 | 2341.8599 | 26.83 | -163.1 |  |  |  | 26.83, -163.1
26.8824 | 2321.9135 | 26.88 | -183.1 |  |  |  | 26.88, -183.1
26.9462 | 2298.6426 | 26.95 | -206.4 |  |  |  | 26.95, -206.4
26.9872 | 2283.6827 | 26.99 | -221.3 |  |  |  | 26.99, -221.3
27.0054 | 2275.3716 | 27.01 | -229.6 |  |  |  | 27.01, -229.6
27.0601 | 2257.0874 | 27.06 | -247.9 |  |  |  | 27.06, -247.9
27.0965 | 2243.7898 | 27.1 | -261.2 |  |  |  | 27.1, -261.2
27.1329 | 2238.8039 | 27.13 | -266.2 |  |  |  | 27.13, -266.2
27.278 | 2243.7958 | 27.28 | -261.2 |  |  |  | 27.28, -261.2
27.3596 | 2252.1103 | 27.36 | -252.9 |  |  |  | 27.36, -252.9
27.4095 | 2248.7873 | 27.41 | -256.2 |  |  |  | 27.41, -256.2
27.5232 | 2227.1804 | 27.52 | -277.8 |  |  |  | 27.52, -277.8
27.5959 | 2217.2087 | 27.6 | -287.8 |  |  |  | 27.6, -287.8
27.6324 | 2205.5734 | 27.63 | -299.4 |  |  |  | 27.63, -299.4
27.7142 | 2192.2773 | 27.71 | -312.7 |  |  |  | 27.71, -312.7
27.7777 | 2193.9417 | 27.78 | -311.1 |  |  |  | 27.78, -311.1
27.8775 | 2195.6074 | 27.88 | -309.4 |  |  |  | 27.88, -309.4
27.9955 | 2193.949 | 28 | -311.1 |  |  |  | 28, -311.1
28.0591 | 2183.977 | 28.06 | -321 |  |  |  | 28.06, -321
28.1138 | 2168.1864 | 28.11 | -336.8 |  |  |  | 28.11, -336.8
28.1866 | 2147.4093 | 28.19 | -357.6 |  |  |  | 28.19, -357.6
28.2411 | 2140.7617 | 28.24 | -364.2 |  |  |  | 28.24, -364.2
28.3002 | 2136.6078 | 28.3 | -368.4 |  |  |  | 28.3, -368.4
28.3319 | 2137.44 | 28.33 | -367.6 |  |  |  | 28.33, -367.6
28.4452 | 2147.4179 | 28.45 | -357.6 |  |  |  | 28.45, -357.6
28.4906 | 2150.7442 | 28.49 | -354.3 |  |  |  | 28.49, -354.3
28.5814 | 2144.0978 | 28.58 | -360.9 |  |  |  | 28.58, -360.9
28.7133 | 2119.1668 | 28.71 | -385.8 |  |  |  | 28.71, -385.8
28.8042 | 2100.8839 | 28.8 | -404.1 |  |  |  | 28.8, -404.1
28.9223 | 2089.2513 | 28.92 | -415.7 |  |  |  | 28.92, -415.7
29.0858 | 2080.945 | 29.09 | -424.1 |  |  |  | 29.09, -424.1
29.1767 | 2064.3244 | 29.18 | -440.7 |  |  |  | 29.18, -440.7
29.2496 | 2038.5603 | 29.25 | -466.4 |  |  |  | 29.25, -466.4
29.3315 | 2016.1212 | 29.33 | -488.9 |  |  |  | 29.33, -488.9
29.418 | 1994.5135 | 29.42 | -510.5 |  |  |  | 29.42, -510.5
29.5407 | 1976.2316 | 29.54 | -528.8 |  |  |  | 29.54, -528.8
29.6679 | 1967.9241 | 29.67 | -537.1 |  |  |  | 29.67, -537.1
29.7407 | 1947.9782 | 29.74 | -557 |  |  |  | 29.74, -557
29.8134 | 1934.6818 | 29.81 | -570.3 |  |  |  | 29.81, -570.3
29.8543 | 1931.3584 | 29.85 | -573.6 |  |  |  | 29.85, -573.6
29.9268 | 1941.335 | 29.93 | -563.7 |  |  |  | 29.93, -563.7
29.9628 | 1968.765 | 29.96 | -536.2 |  |  |  | 29.96, -536.2
30.0124 | 1996.1956 | 30.01 | -508.8 |  |  |  | 30.01, -508.8
30.0305 | 2004.508 | 30.03 | -500.5 |  |  |  | 30.03, -500.5
30.0576 | 2011.1583 | 30.06 | -493.8 |  |  |  | 30.06, -493.8
30.0756 | 2022.7954 | 30.08 | -482.2 |  |  |  | 30.08, -482.2
30.1253 | 2041.083 | 30.13 | -463.9 |  |  |  | 30.13, -463.9
30.2203 | 2069.3462 | 30.22 | -435.7 |  |  |  | 30.22, -435.7
30.3246 | 2080.9862 | 30.32 | -424 |  |  |  | 30.32, -424
30.388 | 2086.8065 | 30.39 | -418.2 |  |  |  | 30.39, -418.2
30.4652 | 2081.822 | 30.47 | -423.2 |  |  |  | 30.47, -423.2
30.6104 | 2081.8268 | 30.61 | -423.2 |  |  |  | 30.61, -423.2
30.7374 | 2089.3117 | 30.74 | -415.7 |  |  |  | 30.74, -415.7
30.8689 | 2099.2902 | 30.87 | -405.7 |  |  |  | 30.87, -405.7
30.9505 | 2107.6047 | 30.95 | -397.4 |  |  |  | 30.95, -397.4
30.9912 | 2115.9178 | 30.99 | -389.1 |  |  |  | 30.99, -389.1
31.109 | 2127.5582 | 31.11 | -377.4 |  |  |  | 31.11, -377.4
31.2541 | 2140.8619 | 31.25 | -364.1 |  |  |  | 31.25, -364.1
31.3811 | 2149.1779 | 31.38 | -355.8 |  |  |  | 31.38, -355.8
31.4762 | 2159.9864 | 31.48 | -345 |  |  |  | 31.48, -345
31.5352 | 2164.1442 | 31.54 | -340.9 |  |  |  | 31.54, -340.9
31.644 | 2175.7844 | 31.64 | -329.2 |  |  |  | 31.64, -329.2
31.771 | 2179.1133 | 31.77 | -325.9 |  |  |  | 31.77, -325.9
31.9342 | 2187.4305 | 31.93 | -317.6 |  |  |  | 31.93, -317.6
32.0566 | 2200.7334 | 32.06 | -304.3 |  |  |  | 32.06, -304.3
32.2064 | 2199.9072 | 32.21 | -305.1 |  |  |  | 32.21, -305.1
32.3243 | 2200.7423 | 32.32 | -304.3 |  |  |  | 32.32, -304.3
32.3878 | 2203.238 | 32.39 | -301.8 |  |  |  | 32.39, -301.8
32.4649 | 2209.0588 | 32.46 | -295.9 |  |  |  | 32.46, -295.9
32.5056 | 2219.8655 | 32.51 | -285.1 |  |  |  | 32.51, -285.1
32.5418 | 2227.3473 | 32.54 | -277.7 |  |  |  | 32.54, -277.7
32.5691 | 2224.0235 | 32.57 | -281 |  |  |  | 32.57, -281
32.6101 | 2209.0636 | 32.61 | -295.9 |  |  |  | 32.61, -295.9
32.6509 | 2214.052 | 32.65 | -290.9 |  |  |  | 32.65, -290.9
32.7144 | 2215.7165 | 32.71 | -289.3 |  |  |  | 32.71, -289.3
32.7597 | 2224.0298 | 32.76 | -281 |  |  |  | 32.76, -281
32.8053 | 2197.4336 | 32.81 | -307.6 |  |  |  | 32.81, -307.6
32.8508 | 2189.1233 | 32.85 | -315.9 |  |  |  | 32.85, -315.9
32.9415 | 2190.7887 | 32.94 | -314.2 |  |  |  | 32.94, -314.2
33.0504 | 2190.7923 | 33.05 | -314.2 |  |  |  | 33.05, -314.2
33.0958 | 2195.7809 | 33.1 | -309.2 |  |  |  | 33.1, -309.2
33.2138 | 2194.1225 | 33.21 | -310.9 |  |  |  | 33.21, -310.9
33.2593 | 2177.5004 | 33.26 | -327.5 |  |  |  | 33.26, -327.5
33.3138 | 2174.1775 | 33.31 | -330.8 |  |  |  | 33.31, -330.8
33.3775 | 2164.2055 | 33.38 | -340.8 |  |  |  | 33.38, -340.8
33.4138 | 2157.5573 | 33.41 | -347.4 |  |  |  | 33.41, -347.4
33.4591 | 2164.2082 | 33.46 | -340.8 |  |  |  | 33.46, -340.8
33.5724 | 2177.5108 | 33.57 | -327.5 |  |  |  | 33.57, -327.5
33.6269 | 2175.8503 | 33.63 | -329.1 |  |  |  | 33.63, -329.1
33.6678 | 2167.5399 | 33.67 | -337.5 |  |  |  | 33.67, -337.5
33.7313 | 2172.529 | 33.73 | -332.5 |  |  |  | 33.73, -332.5
33.8492 | 2175.8577 | 33.85 | -329.1 |  |  |  | 33.85, -329.1
33.9127 | 2182.5092 | 33.91 | -322.5 |  |  |  | 33.91, -322.5
33.9579 | 2197.4719 | 33.96 | -307.5 |  |  |  | 33.96, -307.5
33.9848 | 2229.0576 | 33.98 | -275.9 |  |  |  | 33.98, -275.9
33.9935 | 2257.318 | 33.99 | -247.7 |  |  |  | 33.99, -247.7
34.0159 | 2287.2411 | 34.02 | -217.8 |  |  |  | 34.02, -217.8
34.0292 | 2310.5146 | 34.03 | -194.5 |  |  |  | 34.03, -194.5
34.0516 | 2342.1001 | 34.05 | -162.9 |  |  |  | 34.05, -162.9
34.0965 | 2380.3358 | 34.1 | -124.7 |  |  |  | 34.1, -124.7
34.1189 | 2413.5837 | 34.12 | -91.4 |  |  |  | 34.12, -91.4
34.1639 | 2445.17 | 34.16 | -59.8 |  |  |  | 34.16, -59.8
34.209 | 2464.2886 | 34.21 | -40.7 |  |  |  | 34.21, -40.7
34.245 | 2493.381 | 34.25 | -11.6 |  |  |  | 34.25, -11.6
34.2811 | 2510.0058 | 34.28 | 5 |  |  |  | 34.28, 5
34.3446 | 2519.982 | 34.34 | 15 |  |  |  | 34.34, 15
34.4533 | 2534.1157 | 34.45 | 29.1 |  |  |  | 34.45, 29.1
34.5757 | 2542.4315 | 34.58 | 37.4 |  |  |  | 34.58, 37.4
34.7164 | 2542.4362 | 34.72 | 37.4 |  |  |  | 34.72, 37.4
34.8661 | 2546.5971 | 34.87 | 41.6 |  |  |  | 34.87, 41.6
34.916 | 2543.274 | 34.92 | 38.3 |  |  |  | 34.92, 38.3
34.984 | 2554.0816 | 34.98 | 49.1 |  |  |  | 34.98, 49.1
35.0882 | 2569.8774 | 35.09 | 64.9 |  |  |  | 35.09, 64.9
35.1608 | 2571.5422 | 35.16 | 66.5 |  |  |  | 35.16, 66.5
35.2243 | 2569.0508 | 35.22 | 64.1 |  |  |  | 35.22, 64.1
35.3379 | 2551.5998 | 35.34 | 46.6 |  |  |  | 35.34, 46.6
35.3971 | 2536.6406 | 35.4 | 31.6 |  |  |  | 35.4, 31.6
35.4516 | 2533.3177 | 35.45 | 28.3 |  |  |  | 35.45, 28.3
35.5696 | 2528.3345 | 35.57 | 23.3 |  |  |  | 35.57, 23.3
35.6695 | 2520.0261 | 35.67 | 15 |  |  |  | 35.67, 15
35.8147 | 2526.6803 | 35.81 | 21.7 |  |  |  | 35.81, 21.7
35.9507 | 2534.9966 | 35.95 | 30 |  |  |  | 35.95, 30
36.1367 | 2536.6652 | 36.14 | 31.7 |  |  |  | 36.14, 31.7
36.232 | 2538.3307 | 36.23 | 33.3 |  |  |  | 36.23, 33.3
36.2546 | 2546.6432 | 36.25 | 41.6 |  |  |  | 36.25, 41.6
36.3225 | 2564.9314 | 36.32 | 59.9 |  |  |  | 36.32, 59.9
36.468 | 2538.3385 | 36.47 | 33.3 |  |  |  | 36.47, 33.3
36.6133 | 2528.3692 | 36.61 | 23.4 |  |  |  | 36.61, 23.4
36.6949 | 2530.0343 | 36.69 | 25 |  |  |  | 36.69, 25
36.7857 | 2528.375 | 36.79 | 23.4 |  |  |  | 36.79, 23.4
36.8127 | 2546.6618 | 36.81 | 41.7 |  |  |  | 36.81, 41.7
36.8671 | 2554.9754 | 36.87 | 50 |  |  |  | 36.87, 50
36.9849 | 2564.9534 | 36.98 | 60 |  |  |  | 36.98, 60
37.1392 | 2571.608 | 37.14 | 66.6 |  |  |  | 37.14, 66.6
37.221 | 2559.9742 | 37.22 | 55 |  |  |  | 37.22, 55
37.3115 | 2576.6008 | 37.31 | 71.6 |  |  |  | 37.31, 71.6
37.4202 | 2599.8774 | 37.42 | 94.9 |  |  |  | 37.42, 94.9
37.4563 | 2614.8398 | 37.46 | 109.8 |  |  |  | 37.46, 109.8
37.5016 | 2621.4907 | 37.5 | 116.5 |  |  |  | 37.5, 116.5
37.6286 | 2628.9756 | 37.63 | 124 |  |  |  | 37.63, 124
37.7647 | 2633.136 | 37.76 | 128.1 |  |  |  | 37.76, 128.1
37.8552 | 2651.4249 | 37.86 | 146.4 |  |  |  | 37.86, 146.4
37.9186 | 2663.0635 | 37.92 | 158.1 |  |  |  | 37.92, 158.1
37.9866 | 2666.3905 | 37.99 | 161.4 |  |  |  | 37.99, 161.4
38.0639 | 2656.4189 | 38.06 | 151.4 |  |  |  | 38.06, 151.4
38.1005 | 2631.4848 | 38.1 | 126.5 |  |  |  | 38.1, 126.5
38.1553 | 2596.5771 | 38.16 | 91.6 |  |  |  | 38.16, 91.6
38.1918 | 2578.2924 | 38.19 | 73.3 |  |  |  | 38.19, 73.3
38.2467 | 2541.7224 | 38.25 | 36.7 |  |  |  | 38.25, 36.7
38.3742 | 2497.6742 | 38.37 | -7.3 |  |  |  | 38.37, -7.3
38.4379 | 2478.5592 | 38.44 | -26.4 |  |  |  | 38.44, -26.4
38.5289 | 2459.4451 | 38.53 | -45.6 |  |  |  | 38.53, -45.6
38.6378 | 2460.2799 | 38.64 | -44.7 |  |  |  | 38.64, -44.7
38.6923 | 2460.2817 | 38.69 | -44.7 |  |  |  | 38.69, -44.7
38.8194 | 2453.6365 | 38.82 | -51.4 |  |  |  | 38.82, -51.4
38.8558 | 2440.3389 | 38.86 | -64.7 |  |  |  | 38.86, -64.7
38.9011 | 2446.9898 | 38.9 | -58 |  |  |  | 38.9, -58
39.0192 | 2442.8378 | 39.02 | -62.2 |  |  |  | 39.02, -62.2
39.1009 | 2438.6847 | 39.1 | -66.3 |  |  |  | 39.1, -66.3
39.1553 | 2440.3488 | 39.16 | -64.7 |  |  |  | 39.16, -64.7
39.2913 | 2451.9899 | 39.29 | -53 |  |  |  | 39.29, -53
39.3729 | 2456.9796 | 39.37 | -48 |  |  |  | 39.37, -48
39.4455 | 2458.6444 | 39.45 | -46.4 |  |  |  | 39.45, -46.4
39.5906 | 2466.961 | 39.59 | -38 |  |  |  | 39.59, -38
39.7177 | 2469.4588 | 39.72 | -35.5 |  |  |  | 39.72, -35.5
39.8267 | 2453.67 | 39.83 | -51.3 |  |  |  | 39.83, -51.3
39.8722 | 2442.035 | 39.87 | -63 |  |  |  | 39.87, -63
39.9267 | 2437.0498 | 39.93 | -68 |  |  |  | 39.93, -68
40.0264 | 2450.3519 | 40.03 | -54.6 |  |  |  | 40.03, -54.6
40.0716 | 2464.4835 | 40.07 | -40.5 |  |  |  | 40.07, -40.5
40.1848 | 2487.7602 | 40.18 | -17.2 |  |  |  | 40.18, -17.2
40.3389 | 2504.3889 | 40.34 | -0.6 |  |  |  | 40.34, -0.6
40.4251 | 2506.8853 | 40.43 | 1.9 |  |  |  | 40.43, 1.9
40.5067 | 2510.2128 | 40.51 | 5.2 |  |  |  | 40.51, 5.2
40.5882 | 2526.839 | 40.59 | 21.8 |  |  |  | 40.59, 21.8
40.6607 | 2538.4779 | 40.66 | 33.5 |  |  |  | 40.66, 33.5
40.7197 | 2535.1552 | 40.72 | 30.2 |  |  |  | 40.72, 30.2
40.8604 | 2534.3287 | 40.86 | 29.3 |  |  |  | 40.86, 29.3
40.9876 | 2523.5276 | 40.99 | 18.5 |  |  |  | 40.99, 18.5
41.1147 | 2518.5447 | 41.11 | 13.5 |  |  |  | 41.11, 13.5
41.2327 | 2518.5487 | 41.23 | 13.5 |  |  |  | 41.23, 13.5
41.2734 | 2526.0306 | 41.27 | 21 |  |  |  | 41.27, 21
41.3503 | 2550.1374 | 41.35 | 45.1 |  |  |  | 41.35, 45.1
41.4409 | 2563.4392 | 41.44 | 58.4 |  |  |  | 41.44, 58.4
41.4863 | 2565.1031 | 41.49 | 60.1 |  |  |  | 41.49, 60.1
41.5408 | 2558.4555 | 41.54 | 53.5 |  |  |  | 41.54, 53.5
41.6682 | 2528.5373 | 41.67 | 23.5 |  |  |  | 41.67, 23.5
41.7046 | 2513.5773 | 41.7 | 8.6 |  |  |  | 41.7, 8.6
41.7501 | 2503.6047 | 41.75 | -1.4 |  |  |  | 41.75, -1.4
41.8047 | 2490.3076 | 41.8 | -14.7 |  |  |  | 41.8, -14.7
41.9048 | 2466.2068 | 41.9 | -38.8 |  |  |  | 41.9, -38.8
41.9913 | 2443.7678 | 41.99 | -61.2 |  |  |  | 41.99, -61.2
42.0141 | 2428.8074 | 42.01 | -76.2 |  |  |  | 42.01, -76.2
42.0778 | 2418.8354 | 42.08 | -86.2 |  |  |  | 42.08, -86.2
42.2049 | 2408.8654 | 42.2 | -96.1 |  |  |  | 42.2, -96.1
42.3139 | 2405.5444 | 42.31 | -99.5 |  |  |  | 42.31, -99.5
42.459 | 2413.861 | 42.46 | -91.1 |  |  |  | 42.46, -91.1
42.5679 | 2414.6958 | 42.57 | -90.3 |  |  |  | 42.57, -90.3
42.7311 | 2430.4936 | 42.73 | -74.5 |  |  |  | 42.73, -74.5
42.8127 | 2435.4834 | 42.81 | -69.5 |  |  |  | 42.81, -69.5
42.867 | 2450.4464 | 42.87 | -54.6 |  |  |  | 42.87, -54.6
42.9848 | 2463.7491 | 42.98 | -41.3 |  |  |  | 42.98, -41.3
43.0482 | 2475.3878 | 43.05 | -29.6 |  |  |  | 43.05, -29.6
43.1025 | 2485.3637 | 43.1 | -19.6 |  |  |  | 43.1, -19.6
43.2113 | 2500.3285 | 43.21 | -4.7 |  |  |  | 43.21, -4.7
43.3063 | 2523.6047 | 43.31 | 18.6 |  |  |  | 43.31, 18.6
43.415 | 2540.2319 | 43.42 | 35.2 |  |  |  | 43.42, 35.2
43.5238 | 2551.0408 | 43.52 | 46 |  |  |  | 43.52, 46
43.6827 | 2548.5525 | 43.68 | 43.6 |  |  |  | 43.68, 43.6
43.7917 | 2535.2573 | 43.79 | 30.3 |  |  |  | 43.79, 30.3
43.828 | 2533.5962 | 43.83 | 28.6 |  |  |  | 43.83, 28.6
43.9641 | 2536.9254 | 43.96 | 31.9 |  |  |  | 43.96, 31.9
44.0277 | 2536.0963 | 44.03 | 31.1 |  |  |  | 44.03, 31.1
44.0913 | 2528.6179 | 44.09 | 23.6 |  |  |  | 44.09, 23.6
44.2366 | 2515.3238 | 44.24 | 10.3 |  |  |  | 44.24, 10.3
44.3457 | 2499.5351 | 44.35 | -5.5 |  |  |  | 44.35, -5.5
44.4593 | 2484.5776 | 44.46 | -20.4 |  |  |  | 44.46, -20.4
44.582 | 2467.9581 | 44.58 | -37 |  |  |  | 44.58, -37
44.7182 | 2457.9885 | 44.72 | -47 |  |  |  | 44.72, -47
44.8454 | 2448.8498 | 44.85 | -56.2 |  |  |  | 44.85, -56.2
44.977 | 2444.6983 | 44.98 | -60.3 |  |  |  | 44.98, -60.3
45.1176 | 2448.8588 | 45.12 | -56.1 |  |  |  | 45.12, -56.1
45.2583 | 2453.0194 | 45.26 | -52 |  |  |  | 45.26, -52
45.3444 | 2457.1782 | 45.34 | -47.8 |  |  |  | 45.34, -47.8
45.4079 | 2459.6738 | 45.41 | -45.3 |  |  |  | 45.41, -45.3
45.5306 | 2443.8855 | 45.53 | -61.1 |  |  |  | 45.53, -61.1
45.5716 | 2433.9127 | 45.57 | -71.1 |  |  |  | 45.57, -71.1
45.6351 | 2430.5901 | 45.64 | -74.4 |  |  |  | 45.64, -74.4
45.762 | 2445.5556 | 45.76 | -59.4 |  |  |  | 45.76, -59.4
45.8889 | 2460.521 | 45.89 | -44.5 |  |  |  | 45.89, -44.5
46.052 | 2480.4747 | 46.05 | -24.5 |  |  |  | 46.05, -24.5
46.2696 | 2502.9237 | 46.27 | -2.1 |  |  |  | 46.27, -2.1
46.3693 | 2513.7324 | 46.37 | 8.7 |  |  |  | 46.37, 8.7
46.4237 | 2519.5524 | 46.42 | 14.6 |  |  |  | 46.42, 14.6
46.5779 | 2522.0511 | 46.58 | 17.1 |  |  |  | 46.58, 17.1
46.705 | 2524.5489 | 46.7 | 19.5 |  |  |  | 46.7, 19.5
46.8321 | 2517.0725 | 46.83 | 12.1 |  |  |  | 46.83, 12.1
46.9728 | 2517.0772 | 46.97 | 12.1 |  |  |  | 46.97, 12.1
47.1136 | 2507.1077 | 47.11 | 2.1 |  |  |  | 47.11, 2.1
47.218 | 2503.7865 | 47.22 | -1.2 |  |  |  | 47.22, -1.2
47.2769 | 2505.4508 | 47.28 | 0.5 |  |  |  | 47.28, 0.5
47.4131 | 2497.1435 | 47.41 | -7.9 |  |  |  | 47.41, -7.9
47.5085 | 2492.9908 | 47.51 | -12 |  |  |  | 47.51, -12
47.5766 | 2484.6813 | 47.58 | -20.3 |  |  |  | 47.58, -20.3
47.7129 | 2468.8934 | 47.71 | -36.1 |  |  |  | 47.71, -36.1
47.9672 | 2457.2654 | 47.97 | -47.7 |  |  |  | 47.97, -47.7
48.1034 | 2450.6205 | 48.1 | -54.4 |  |  |  | 48.1, -54.4
48.3077 | 2439.8219 | 48.31 | -65.2 |  |  |  | 48.31, -65.2
48.3848 | 2440.6557 | 48.38 | -64.3 |  |  |  | 48.38, -64.3
48.53 | 2443.9852 | 48.53 | -61 |  |  |  | 48.53, -61
48.6569 | 2460.613 | 48.66 | -44.4 |  |  |  | 48.66, -44.4
48.8383 | 2468.9308 | 48.84 | -36.1 |  |  |  | 48.84, -36.1
48.9517 | 2473.9217 | 48.95 | -31.1 |  |  |  | 48.95, -31.1
49.174 | 2475.5914 | 49.17 | -29.4 |  |  |  | 49.17, -29.4
49.4008 | 2483.9107 | 49.4 | -21.1 |  |  |  | 49.4, -21.1
49.5459 | 2488.9026 | 49.55 | -16.1 |  |  |  | 49.55, -16.1
49.682 | 2497.2189 | 49.68 | -7.8 |  |  |  | 49.68, -7.8
49.7726 | 2505.5337 | 49.77 | 0.5 |  |  |  | 49.77, 0.5

## 1979-H-Fig-5-S4-static
# Data from Figure 5 of Fox & Higton, "Pressure transient predictions in railway
# tunnel complexes", Paper D1, 3rd International Symposium on the Aerodynamics
# and Ventilation of Vehicle Tunnels, BHRA 1979.
# Curves: static pressure at sensor 4, (899.45 m from the entry portal, 30 m south of the north vent shaft)
# Stanton tunnel (double track tunnel with three airshafts), tests in May 1974.
# Tunnel length 1218 m (from Table of "Tunnel Data" in Figure 3 of the paper)
# Tunnel area 36.98 m^2 |  |  |  | Offset to add to P: | -1009 | Pa
# Tunnel perimeter 21.56 m
# Tunnel roughness 0.003 m
# Airshaft locations 283.88 m, 607.65 m and 929.45 m from the south portal
# Airshaft lengths 24.18 m, 24.84 m and 25.32 m (measured from tunnel roof)
# Airshaft areas 5.94 m^2, perimeters 8.64 m, roughness heights 0.003 m.
#
# Train: British Rail train, no consist given but likely Mk 1 coaches hauled by one or two bluff-fronted diesel locos
# Train length 139.1 m (the "long train" in the Table of "Train Data" in Figure 3 of the paper)
# Train area 8.2 m^2
# Train perimeter 10.0 m
# Train skin roughness 0.055 m (compare to the 0.2 m for Mk 1 stock in Patchway (G & P 1976 Fig 3) and to the 0.0092 m for Mk 3 stock in Stanton (G & P 1976 Fig 6)).
# Train nose contraction coefficient in Milford tunnel 0.65
# Train speed 35.3 m/s (127.1 km/h), northbound
# | [6 empty] | Save this column to a .csv file.
T (s) measured | P_s (Pa) measured | Rounded T | Rounded P |  |  |  | # T (s) measured ,P_s (Pa) measured
-0.0065699 | 1006.7601 | -0.01 | -2.2 |  |  |  | -0.01, -2.2
0.32008 | 1011.7581 | 0.32 | 2.8 |  |  |  | 0.32, 2.8
0.60317 | 1016.7546 | 0.6 | 7.8 |  |  |  | 0.6, 7.8
0.98427 | 1022.7517 | 0.98 | 13.8 |  |  |  | 0.98, 13.8
1.2129 | 1024.7541 | 1.21 | 15.8 |  |  |  | 1.21, 15.8
1.3104 | 1078.6177 | 1.31 | 69.6 |  |  |  | 1.31, 69.6
1.386 | 1130.4858 | 1.39 | 121.5 |  |  |  | 1.39, 121.5
1.4072 | 1188.3365 | 1.41 | 179.3 |  |  |  | 1.41, 179.3
1.4392 | 1242.1979 | 1.44 | 233.2 |  |  |  | 1.44, 233.2
1.4494 | 1310.0224 | 1.45 | 301 |  |  |  | 1.45, 301
1.4598 | 1353.909 | 1.46 | 344.9 |  |  |  | 1.46, 344.9
1.4864 | 1411.7599 | 1.49 | 402.8 |  |  |  | 1.49, 402.8
1.4914 | 1443.6773 | 1.49 | 434.7 |  |  |  | 1.49, 434.7
1.5348 | 1463.6271 | 1.53 | 454.6 |  |  |  | 1.53, 454.6
1.6111 | 1452.658 | 1.61 | 443.7 |  |  |  | 1.61, 443.7
1.6334 | 1411.7648 | 1.63 | 402.8 |  |  |  | 1.63, 402.8
1.721 | 1369.8763 | 1.72 | 360.9 |  |  |  | 1.72, 360.9
1.7596 | 1318.0121 | 1.76 | 309 |  |  |  | 1.76, 309
1.8256 | 1264.1539 | 1.83 | 255.2 |  |  |  | 1.83, 255.2
1.8966 | 1240.2183 | 1.9 | 231.2 |  |  |  | 1.9, 231.2
1.9405 | 1214.287 | 1.94 | 205.3 |  |  |  | 1.94, 205.3
1.9843 | 1194.3402 | 1.98 | 185.3 |  |  |  | 1.98, 185.3
2.0879 | 1179.3824 | 2.09 | 170.4 |  |  |  | 2.09, 170.4
2.1426 | 1152.4541 | 2.14 | 143.5 |  |  |  | 2.14, 143.5
2.181 | 1132.5071 | 2.18 | 123.5 |  |  |  | 2.18, 123.5
2.2357 | 1104.5813 | 2.24 | 95.6 |  |  |  | 2.24, 95.6
2.3013 | 1084.6352 | 2.3 | 75.6 |  |  |  | 2.3, 75.6
2.3505 | 1063.6911 | 2.35 | 54.7 |  |  |  | 2.35, 54.7
2.5086 | 1046.7403 | 2.51 | 37.7 |  |  |  | 2.51, 37.7
2.6122 | 1038.7645 | 2.61 | 29.8 |  |  |  | 2.61, 29.8
2.7159 | 1014.83 | 2.72 | 5.8 |  |  |  | 2.72, 5.8
2.8141 | 1001.8669 | 2.81 | -7.1 |  |  |  | 2.81, -7.1
2.9068 | 987.9061 | 2.91 | -21.1 |  |  |  | 2.91, -21.1
2.9995 | 978.9325 | 3 | -30.1 |  |  |  | 3, -30.1
3.1519 | 980.9324 | 3.15 | -28.1 |  |  |  | 3.15, -28.1
3.19 | 984.9233 | 3.19 | -24.1 |  |  |  | 3.19, -24.1
3.239 | 980.9353 | 3.24 | -28.1 |  |  |  | 3.24, -28.1
3.3155 | 956.9999 | 3.32 | -52 |  |  |  | 3.32, -52
3.376 | 905.1364 | 3.38 | -103.9 |  |  |  | 3.38, -103.9
3.3984 | 847.2871 | 3.4 | -161.7 |  |  |  | 3.4, -161.7
3.4256 | 847.288 | 3.43 | -161.7 |  |  |  | 3.43, -161.7
3.4262 | 795.4225 | 3.43 | -213.6 |  |  |  | 3.43, -213.6
3.4591 | 775.4753 | 3.46 | -233.5 |  |  |  | 3.46, -233.5
3.4918 | 769.4919 | 3.49 | -239.5 |  |  |  | 3.49, -239.5
3.5297 | 791.4363 | 3.53 | -217.6 |  |  |  | 3.53, -217.6
3.5673 | 843.3031 | 3.57 | -165.7 |  |  |  | 3.57, -165.7
3.6157 | 895.1702 | 3.62 | -113.8 |  |  |  | 3.62, -113.8
3.6535 | 925.0939 | 3.65 | -83.9 |  |  |  | 3.65, -83.9
3.6964 | 978.9557 | 3.7 | -30 |  |  |  | 3.7, -30
3.745 | 1014.8642 | 3.75 | 5.9 |  |  |  | 3.75, 5.9
3.8154 | 1054.7631 | 3.82 | 45.8 |  |  |  | 3.82, 45.8
3.8641 | 1080.6975 | 3.86 | 71.7 |  |  |  | 3.86, 71.7
3.9618 | 1111.6206 | 3.96 | 102.6 |  |  |  | 3.96, 102.6
4.0648 | 1152.518 | 4.06 | 143.5 |  |  |  | 4.06, 143.5
4.1514 | 1198.4019 | 4.15 | 189.4 |  |  |  | 4.15, 189.4
4.211 | 1224.3366 | 4.21 | 215.3 |  |  |  | 4.21, 215.3
4.2816 | 1242.2924 | 4.28 | 233.3 |  |  |  | 4.28, 233.3
4.4122 | 1245.289 | 4.41 | 236.3 |  |  |  | 4.41, 236.3
4.5212 | 1238.3108 | 4.52 | 229.3 |  |  |  | 4.52, 229.3
4.6193 | 1234.3244 | 4.62 | 225.3 |  |  |  | 4.62, 225.3
4.7118 | 1235.3249 | 4.71 | 226.3 |  |  |  | 4.71, 226.3
4.8043 | 1247.2969 | 4.8 | 238.3 |  |  |  | 4.8, 238.3
4.8804 | 1252.2865 | 4.88 | 243.3 |  |  |  | 4.88, 243.3
4.984 | 1244.3106 | 4.98 | 235.3 |  |  |  | 4.98, 235.3
5.0878 | 1216.3865 | 5.09 | 207.4 |  |  |  | 5.09, 207.4
5.2133 | 1188.4631 | 5.21 | 179.5 |  |  |  | 5.21, 179.5
5.3115 | 1174.5025 | 5.31 | 165.5 |  |  |  | 5.31, 165.5
5.3989 | 1149.5701 | 5.4 | 140.6 |  |  |  | 5.4, 140.6
5.4482 | 1124.6364 | 5.45 | 115.6 |  |  |  | 5.45, 115.6
5.4703 | 1091.7224 | 5.47 | 82.7 |  |  |  | 5.47, 82.7
5.5032 | 1070.7778 | 5.5 | 61.8 |  |  |  | 5.5, 61.8
5.5416 | 1048.836 | 5.54 | 39.8 |  |  |  | 5.54, 39.8
5.6237 | 1004.9525 | 5.62 | -4 |  |  |  | 5.62, -4
5.6621 | 983.0107 | 5.66 | -26 |  |  |  | 5.66, -26
5.7111 | 979.0227 | 5.71 | -30 |  |  |  | 5.71, -30
5.7981 | 988.9997 | 5.8 | -20 |  |  |  | 5.8, -20
5.9124 | 999.975 | 5.91 | -9 |  |  |  | 5.91, -9
6.0212 | 1002.9709 | 6.02 | -6 |  |  |  | 6.02, -6
6.1791 | 1006.9658 | 6.18 | -2 |  |  |  | 6.18, -2
6.2661 | 1020.9325 | 6.27 | 11.9 |  |  |  | 6.27, 11.9
6.3857 | 1032.9054 | 6.39 | 23.9 |  |  |  | 6.39, 23.9
6.4183 | 1046.8703 | 6.42 | 37.9 |  |  |  | 6.42, 37.9
6.5596 | 1067.8207 | 6.56 | 58.8 |  |  |  | 6.56, 58.8
6.7881 | 1080.7947 | 6.79 | 71.8 |  |  |  | 6.79, 71.8
6.9188 | 1086.7835 | 6.92 | 77.8 |  |  |  | 6.92, 77.8
7.0982 | 1112.7223 | 7.1 | 103.7 |  |  |  | 7.1, 103.7
7.2558 | 1136.6654 | 7.26 | 127.7 |  |  |  | 7.26, 127.7
7.3319 | 1146.6421 | 7.33 | 137.6 |  |  |  | 7.33, 137.6
7.3862 | 1159.6103 | 7.39 | 150.6 |  |  |  | 7.39, 150.6
7.5383 | 1194.5248 | 7.54 | 185.5 |  |  |  | 7.54, 185.5
7.5926 | 1212.4801 | 7.59 | 203.5 |  |  |  | 7.59, 203.5
7.6962 | 1196.5249 | 7.7 | 187.5 |  |  |  | 7.7, 187.5
7.7672 | 1178.5738 | 7.77 | 169.6 |  |  |  | 7.77, 169.6
7.8763 | 1163.6162 | 7.88 | 154.6 |  |  |  | 7.88, 154.6
8.0617 | 1139.6845 | 8.06 | 130.7 |  |  |  | 8.06, 130.7
8.3015 | 1118.7467 | 8.3 | 109.7 |  |  |  | 8.3, 109.7
8.4976 | 1106.7843 | 8.5 | 97.8 |  |  |  | 8.5, 97.8
8.5575 | 1104.7915 | 8.56 | 95.8 |  |  |  | 8.56, 95.8
8.6282 | 1120.7524 | 8.63 | 111.8 |  |  |  | 8.63, 111.8
8.7041 | 1148.6826 | 8.7 | 139.7 |  |  |  | 8.7, 139.7
8.7474 | 1172.6219 | 8.75 | 163.6 |  |  |  | 8.75, 163.6
8.8016 | 1192.572 | 8.8 | 183.6 |  |  |  | 8.8, 183.6
8.8557 | 1220.5014 | 8.86 | 211.5 |  |  |  | 8.86, 211.5
8.8773 | 1242.4452 | 8.88 | 233.4 |  |  |  | 8.88, 233.4
8.9205 | 1270.3743 | 8.92 | 261.4 |  |  |  | 8.92, 261.4
8.9531 | 1282.3443 | 8.95 | 273.3 |  |  |  | 8.95, 273.3
8.9857 | 1284.3402 | 8.99 | 275.3 |  |  |  | 8.99, 275.3
9.0731 | 1264.3949 | 9.07 | 255.4 |  |  |  | 9.07, 255.4
9.1223 | 1239.4611 | 9.12 | 230.5 |  |  |  | 9.12, 230.5
9.1389 | 1221.5082 | 9.14 | 212.5 |  |  |  | 9.14, 212.5
9.2209 | 1192.586 | 9.22 | 183.6 |  |  |  | 9.22, 183.6
9.3027 | 1178.6249 | 9.3 | 169.6 |  |  |  | 9.3, 169.6
9.4988 | 1169.6547 | 9.5 | 160.7 |  |  |  | 9.5, 160.7
9.5969 | 1168.6605 | 9.6 | 159.7 |  |  |  | 9.6, 159.7
9.6622 | 1172.6523 | 9.66 | 163.7 |  |  |  | 9.66, 163.7
9.7709 | 1184.6249 | 9.77 | 175.6 |  |  |  | 9.77, 175.6
9.8361 | 1202.5806 | 9.84 | 193.6 |  |  |  | 9.84, 193.6
9.9013 | 1216.5465 | 9.9 | 207.5 |  |  |  | 9.9, 207.5
10.0209 | 1230.5143 | 10.02 | 221.5 |  |  |  | 10.02, 221.5
10.1733 | 1234.509 | 10.17 | 225.5 |  |  |  | 10.17, 225.5
10.2767 | 1243.4892 | 10.28 | 234.5 |  |  |  | 10.28, 234.5
10.4237 | 1244.4915 | 10.42 | 235.5 |  |  |  | 10.42, 235.5
10.4782 | 1240.5036 | 10.48 | 231.5 |  |  |  | 10.48, 231.5
10.5111 | 1220.5564 | 10.51 | 211.6 |  |  |  | 10.51, 211.6
10.5765 | 1208.5897 | 10.58 | 199.6 |  |  |  | 10.58, 199.6
10.653 | 1192.6336 | 10.65 | 183.6 |  |  |  | 10.65, 183.6
10.6857 | 1186.6502 | 10.69 | 177.7 |  |  |  | 10.69, 177.7
10.7403 | 1170.6934 | 10.74 | 161.7 |  |  |  | 10.74, 161.7
10.7786 | 1152.7412 | 10.78 | 143.7 |  |  |  | 10.78, 143.7
10.8607 | 1120.8267 | 10.86 | 111.8 |  |  |  | 10.86, 111.8
10.9043 | 1114.8436 | 10.9 | 105.8 |  |  |  | 10.9, 105.8
10.9587 | 1118.8351 | 10.96 | 109.8 |  |  |  | 10.96, 109.8
11.0456 | 1138.7863 | 11.05 | 129.8 |  |  |  | 11.05, 129.8
11.1054 | 1151.7546 | 11.11 | 142.8 |  |  |  | 11.11, 142.8
11.1924 | 1156.7446 | 11.19 | 147.7 |  |  |  | 11.19, 147.7
11.3449 | 1155.7523 | 11.34 | 146.8 |  |  |  | 11.34, 146.8
11.59 | 1149.7759 | 11.59 | 140.8 |  |  |  | 11.59, 140.8
11.7426 | 1140.8043 | 11.74 | 131.8 |  |  |  | 11.74, 131.8
11.8733 | 1134.8241 | 11.87 | 125.8 |  |  |  | 11.87, 125.8
11.9714 | 1131.8351 | 11.97 | 122.8 |  |  |  | 11.97, 122.8
12.0585 | 1131.838 | 12.06 | 122.8 |  |  |  | 12.06, 122.8
12.1565 | 1133.8361 | 12.16 | 124.8 |  |  |  | 12.16, 124.8
12.2326 | 1144.8102 | 12.23 | 135.8 |  |  |  | 12.23, 135.8
12.4012 | 1164.7641 | 12.4 | 155.8 |  |  |  | 12.4, 155.8
12.4501 | 1170.7502 | 12.45 | 161.8 |  |  |  | 12.45, 161.8
12.6025 | 1176.7398 | 12.6 | 167.7 |  |  |  | 12.6, 167.7
12.7277 | 1181.731 | 12.73 | 172.7 |  |  |  | 12.73, 172.7
12.7875 | 1188.7149 | 12.79 | 179.7 |  |  |  | 12.79, 179.7
12.842 | 1185.7245 | 12.84 | 176.7 |  |  |  | 12.84, 176.7
12.9129 | 1174.7553 | 12.91 | 165.8 |  |  |  | 12.91, 165.8
13.0056 | 1160.7945 | 13.01 | 151.8 |  |  |  | 13.01, 151.8
13.1309 | 1156.809 | 13.13 | 147.8 |  |  |  | 13.13, 147.8
13.2234 | 1160.8018 | 13.22 | 151.8 |  |  |  | 13.22, 151.8
13.2669 | 1164.7929 | 13.27 | 155.8 |  |  |  | 13.27, 155.8
13.3214 | 1162.7999 | 13.32 | 153.8 |  |  |  | 13.32, 153.8
13.3868 | 1156.8176 | 13.39 | 147.8 |  |  |  | 13.39, 147.8
13.4959 | 1140.8626 | 13.5 | 131.9 |  |  |  | 13.5, 131.9
13.6376 | 1128.8983 | 13.64 | 119.9 |  |  |  | 13.64, 119.9
13.6921 | 1120.9208 | 13.69 | 111.9 |  |  |  | 13.69, 111.9
13.8556 | 1113.9443 | 13.86 | 104.9 |  |  |  | 13.86, 104.9
13.921 | 1102.975 | 13.92 | 94 |  |  |  | 13.92, 94
14.0082 | 1099.9856 | 14.01 | 91 |  |  |  | 14.01, 91
14.1064 | 1085.0277 | 14.11 | 76 |  |  |  | 14.11, 76
14.1991 | 1070.0695 | 14.2 | 61.1 |  |  |  | 14.2, 61.1
14.3244 | 1064.0892 | 14.32 | 55.1 |  |  |  | 14.32, 55.1
14.368 | 1057.1088 | 14.37 | 48.1 |  |  |  | 14.37, 48.1
14.4115 | 1067.0844 | 14.41 | 58.1 |  |  |  | 14.41, 58.1
14.5203 | 1077.0621 | 14.52 | 68.1 |  |  |  | 14.52, 68.1
14.5639 | 1071.0791 | 14.56 | 62.1 |  |  |  | 14.56, 62.1
14.5965 | 1079.0595 | 14.6 | 70.1 |  |  |  | 14.6, 70.1
14.678 | 1095.0208 | 14.68 | 86 |  |  |  | 14.68, 86
14.7324 | 1102.0045 | 14.73 | 93 |  |  |  | 14.73, 93
14.7813 | 1110.9829 | 14.78 | 102 |  |  |  | 14.78, 102
14.8683 | 1116.9702 | 14.87 | 108 |  |  |  | 14.87, 108
14.9282 | 1122.9567 | 14.93 | 114 |  |  |  | 14.93, 114
14.9662 | 1130.9373 | 14.97 | 121.9 |  |  |  | 14.97, 121.9
15.1296 | 1127.9505 | 15.13 | 119 |  |  |  | 15.13, 119
15.2004 | 1126.9554 | 15.2 | 118 |  |  |  | 15.2, 118
15.2711 | 1131.9449 | 15.27 | 122.9 |  |  |  | 15.27, 122.9
15.4017 | 1137.9337 | 15.4 | 128.9 |  |  |  | 15.4, 128.9
15.4616 | 1136.9383 | 15.46 | 127.9 |  |  |  | 15.46, 127.9
15.5542 | 1139.9336 | 15.55 | 130.9 |  |  |  | 15.55, 130.9
15.7393 | 1141.9346 | 15.74 | 132.9 |  |  |  | 15.74, 132.9
16.0169 | 1150.9205 | 16.02 | 141.9 |  |  |  | 16.02, 141.9
16.1312 | 1152.9191 | 16.13 | 143.9 |  |  |  | 16.13, 143.9
16.1747 | 1160.8999 | 16.17 | 151.9 |  |  |  | 16.17, 151.9
16.2508 | 1166.8869 | 16.25 | 157.9 |  |  |  | 16.25, 157.9
16.3599 | 1152.9267 | 16.36 | 143.9 |  |  |  | 16.36, 143.9
16.4963 | 1129.9908 | 16.5 | 121 |  |  |  | 16.5, 121
16.5237 | 1114.033 | 16.52 | 105 |  |  |  | 16.52, 105
16.6 | 1103.064 | 16.6 | 94.1 |  |  |  | 16.6, 94.1
16.6764 | 1095.0872 | 16.68 | 86.1 |  |  |  | 16.68, 86.1
16.7145 | 1093.0937 | 16.71 | 84.1 |  |  |  | 16.71, 84.1
16.7635 | 1097.085 | 16.76 | 88.1 |  |  |  | 16.76, 88.1
16.8503 | 1127.0103 | 16.85 | 118 |  |  |  | 16.85, 118
16.9695 | 1172.8953 | 16.97 | 163.9 |  |  |  | 16.97, 163.9
17.0347 | 1190.8509 | 17.03 | 181.9 |  |  |  | 17.03, 181.9
17.1433 | 1212.7976 | 17.14 | 203.8 |  |  |  | 17.14, 203.8
17.279 | 1252.6987 | 17.28 | 243.7 |  |  |  | 17.28, 243.7
17.3388 | 1262.6748 | 17.34 | 253.7 |  |  |  | 17.34, 253.7
17.4258 | 1270.6571 | 17.43 | 261.7 |  |  |  | 17.43, 261.7
17.5237 | 1282.6293 | 17.52 | 273.6 |  |  |  | 17.52, 273.6
17.6544 | 1286.6233 | 17.65 | 277.6 |  |  |  | 17.65, 277.6
17.7796 | 1289.6197 | 17.78 | 280.6 |  |  |  | 17.78, 280.6
17.8939 | 1290.6209 | 17.89 | 281.6 |  |  |  | 17.89, 281.6
18.0463 | 1292.6208 | 18.05 | 283.6 |  |  |  | 18.05, 283.6
18.1444 | 1288.6344 | 18.14 | 279.6 |  |  |  | 18.14, 279.6
18.2206 | 1290.6318 | 18.22 | 281.6 |  |  |  | 18.22, 281.6
18.3186 | 1296.6195 | 18.32 | 287.6 |  |  |  | 18.32, 287.6
18.4491 | 1305.6006 | 18.45 | 296.6 |  |  |  | 18.45, 296.6
18.5852 | 1308.5973 | 18.59 | 299.6 |  |  |  | 18.59, 299.6
18.6561 | 1304.61 | 18.66 | 295.6 |  |  |  | 18.66, 295.6
18.7708 | 1271.6992 | 18.77 | 262.7 |  |  |  | 18.77, 262.7
18.82 | 1253.7474 | 18.82 | 244.7 |  |  |  | 18.82, 244.7
19.0216 | 1237.7954 | 19.02 | 228.8 |  |  |  | 19.02, 228.8
19.0708 | 1219.8436 | 19.07 | 210.8 |  |  |  | 19.07, 210.8
19.2779 | 1206.8841 | 19.28 | 197.9 |  |  |  | 19.28, 197.9
19.3978 | 1196.914 | 19.4 | 187.9 |  |  |  | 19.4, 187.9
19.5176 | 1194.9231 | 19.52 | 185.9 |  |  |  | 19.52, 185.9
19.6483 | 1194.9275 | 19.65 | 185.9 |  |  |  | 19.65, 185.9
19.8226 | 1189.9462 | 19.82 | 180.9 |  |  |  | 19.82, 180.9
19.9751 | 1188.9538 | 19.98 | 180 |  |  |  | 19.98, 180
20.1275 | 1187.9615 | 20.13 | 179 |  |  |  | 20.13, 179
20.2474 | 1178.9888 | 20.25 | 170 |  |  |  | 20.25, 170
20.3999 | 1177.9964 | 20.4 | 169 |  |  |  | 20.4, 169
20.5088 | 1177.0026 | 20.51 | 168 |  |  |  | 20.51, 168
20.6941 | 1161.0502 | 20.69 | 152.1 |  |  |  | 20.69, 152.1
20.7869 | 1141.105 | 20.79 | 132.1 |  |  |  | 20.79, 132.1
20.945 | 1126.149 | 20.95 | 117.1 |  |  |  | 20.95, 117.1
21.0104 | 1120.1667 | 21.01 | 111.2 |  |  |  | 21.01, 111.2
21.0541 | 1110.194 | 21.05 | 101.2 |  |  |  | 21.05, 101.2
21.1739 | 1105.2109 | 21.17 | 96.2 |  |  |  | 21.17, 96.2
21.2884 | 1092.2483 | 21.29 | 83.2 |  |  |  | 21.29, 83.2
21.3811 | 1085.2695 | 21.38 | 76.3 |  |  |  | 21.38, 76.3
21.479 | 1089.2624 | 21.48 | 80.3 |  |  |  | 21.48, 80.3
21.5771 | 1089.2657 | 21.58 | 80.3 |  |  |  | 21.58, 80.3
21.7404 | 1089.2711 | 21.74 | 80.3 |  |  |  | 21.74, 80.3
21.8928 | 1095.2607 | 21.89 | 86.3 |  |  |  | 21.89, 86.3
21.9853 | 1100.2508 | 21.99 | 91.3 |  |  |  | 21.99, 91.3
22.0344 | 1093.2706 | 22.03 | 84.3 |  |  |  | 22.03, 84.3
22.1107 | 1084.2964 | 22.11 | 75.3 |  |  |  | 22.11, 75.3
22.2415 | 1075.324 | 22.24 | 66.3 |  |  |  | 22.24, 66.3
22.3832 | 1068.3468 | 22.38 | 59.3 |  |  |  | 22.38, 59.3
22.5139 | 1059.3744 | 22.51 | 50.4 |  |  |  | 22.51, 50.4
22.6338 | 1052.3965 | 22.63 | 43.4 |  |  |  | 22.63, 43.4
22.7863 | 1053.399 | 22.79 | 44.4 |  |  |  | 22.79, 44.4
22.8733 | 1057.3915 | 22.87 | 48.4 |  |  |  | 22.87, 48.4
22.9168 | 1066.3697 | 22.92 | 57.4 |  |  |  | 22.92, 57.4
22.993 | 1068.3671 | 22.99 | 59.4 |  |  |  | 22.99, 59.4
23.0911 | 1063.3833 | 23.09 | 54.4 |  |  |  | 23.09, 54.4
23.2326 | 1069.3725 | 23.23 | 60.4 |  |  |  | 23.23, 60.4
23.2762 | 1061.3946 | 23.28 | 52.4 |  |  |  | 23.28, 52.4
23.3307 | 1061.3964 | 23.33 | 52.4 |  |  |  | 23.33, 52.4
23.4939 | 1071.376 | 23.49 | 62.4 |  |  |  | 23.49, 62.4
23.6354 | 1079.36 | 23.64 | 70.4 |  |  |  | 23.64, 70.4
23.7552 | 1079.364 | 23.76 | 70.4 |  |  |  | 23.76, 70.4
23.8861 | 1065.4045 | 23.89 | 56.4 |  |  |  | 23.89, 56.4
24.0168 | 1058.427 | 24.02 | 49.4 |  |  |  | 24.02, 49.4
24.0877 | 1049.4526 | 24.09 | 40.5 |  |  |  | 24.09, 40.5
24.137 | 1020.5292 | 24.14 | 11.5 |  |  |  | 24.14, 11.5
24.1646 | 991.6051 | 24.16 | -17.4 |  |  |  | 24.16, -17.4
24.2032 | 941.7357 | 24.2 | -67.3 |  |  |  | 24.2, -67.3
24.2256 | 887.8761 | 24.23 | -121.1 |  |  |  | 24.23, -121.1
24.2372 | 830.0265 | 24.24 | -179 |  |  |  | 24.24, -179
24.2815 | 756.2193 | 24.28 | -252.8 |  |  |  | 24.28, -252.8
24.3091 | 722.3081 | 24.31 | -286.7 |  |  |  | 24.31, -286.7
24.3802 | 693.3855 | 24.38 | -315.6 |  |  |  | 24.38, -315.6
24.4894 | 670.4486 | 24.49 | -338.6 |  |  |  | 24.49, -338.6
24.6311 | 658.4843 | 24.63 | -350.5 |  |  |  | 24.63, -350.5
24.7839 | 628.567 | 24.78 | -380.4 |  |  |  | 24.78, -380.4
24.9041 | 596.6537 | 24.9 | -412.3 |  |  |  | 24.9, -412.3
24.9801 | 610.6201 | 24.98 | -398.4 |  |  |  | 24.98, -398.4
25.0291 | 616.6062 | 25.03 | -392.4 |  |  |  | 25.03, -392.4
25.089 | 612.6185 | 25.09 | -396.4 |  |  |  | 25.09, -396.4
25.2199 | 595.6668 | 25.22 | -413.3 |  |  |  | 25.22, -413.3
25.3179 | 590.683 | 25.32 | -418.3 |  |  |  | 25.32, -418.3
25.4051 | 590.6859 | 25.41 | -418.3 |  |  |  | 25.41, -418.3
25.4485 | 606.646 | 25.45 | -402.4 |  |  |  | 25.45, -402.4
25.5134 | 638.5654 | 25.51 | -370.4 |  |  |  | 25.51, -370.4
25.5896 | 644.5524 | 25.59 | -364.4 |  |  |  | 25.59, -364.4
25.6546 | 674.477 | 25.65 | -334.5 |  |  |  | 25.65, -334.5
25.7307 | 688.4433 | 25.73 | -320.6 |  |  |  | 25.73, -320.6
25.8069 | 692.4355 | 25.81 | -316.6 |  |  |  | 25.81, -316.6
25.9158 | 687.4521 | 25.92 | -321.5 |  |  |  | 25.92, -321.5
25.9866 | 685.4596 | 25.99 | -323.5 |  |  |  | 25.99, -323.5
26.0246 | 696.4324 | 26.02 | -312.6 |  |  |  | 26.02, -312.6
26.0897 | 718.3777 | 26.09 | -290.6 |  |  |  | 26.09, -290.6
26.155 | 724.3643 | 26.16 | -284.6 |  |  |  | 26.16, -284.6
26.2312 | 730.3514 | 26.23 | -278.6 |  |  |  | 26.23, -278.6
26.3237 | 734.3441 | 26.32 | -274.7 |  |  |  | 26.32, -274.7
26.3836 | 732.3513 | 26.38 | -276.6 |  |  |  | 26.38, -276.6
26.3836 | 732.3513 | 26.38 | -276.6 |  |  |  | 26.38, -276.6
26.3836 | 732.3513 | 26.38 | -276.6 |  |  |  | 26.38, -276.6
26.3836 | 731.3538 | 26.38 | -277.6 |  |  |  | 26.38, -277.6
26.4925 | 730.36 | 26.49 | -278.6 |  |  |  | 26.49, -278.6
26.547 | 733.3541 | 26.55 | -275.6 |  |  |  | 26.55, -275.6
26.6449 | 742.3341 | 26.64 | -266.7 |  |  |  | 26.64, -266.7
26.7047 | 752.3102 | 26.7 | -256.7 |  |  |  | 26.7, -256.7
26.797 | 776.2512 | 26.8 | -232.7 |  |  |  | 26.8, -232.7
26.8187 | 782.2364 | 26.82 | -226.8 |  |  |  | 26.82, -226.8
26.8842 | 768.2748 | 26.88 | -240.7 |  |  |  | 26.88, -240.7
26.9608 | 736.3601 | 26.96 | -272.6 |  |  |  | 26.96, -272.6
27.0647 | 694.4722 | 27.06 | -314.5 |  |  |  | 27.06, -314.5
27.1089 | 638.6184 | 27.11 | -370.4 |  |  |  | 27.11, -370.4
27.1528 | 602.713 | 27.15 | -406.3 |  |  |  | 27.15, -406.3
27.1803 | 578.776 | 27.18 | -430.2 |  |  |  | 27.18, -430.2
27.1803 | 578.776 | 27.18 | -430.2 |  |  |  | 27.18, -430.2
27.2136 | 527.909 | 27.21 | -481.1 |  |  |  | 27.21, -481.1
27.2292 | 588.7517 | 27.23 | -420.2 |  |  |  | 27.23, -420.2
27.3432 | 622.6676 | 27.34 | -386.3 |  |  |  | 27.34, -386.3
27.3864 | 650.5966 | 27.39 | -358.4 |  |  |  | 27.39, -358.4
27.4409 | 647.6062 | 27.44 | -361.4 |  |  |  | 27.44, -361.4
27.4734 | 660.5737 | 27.47 | -348.4 |  |  |  | 27.47, -348.4
27.6098 | 641.6273 | 27.61 | -367.4 |  |  |  | 27.61, -367.4
27.6808 | 617.6918 | 27.68 | -391.3 |  |  |  | 27.68, -391.3
27.719 | 617.693 | 27.72 | -391.3 |  |  |  | 27.72, -391.3
27.806 | 620.6882 | 27.81 | -388.3 |  |  |  | 27.81, -388.3
27.8769 | 614.706 | 27.88 | -394.3 |  |  |  | 27.88, -394.3
27.9804 | 614.7095 | 27.98 | -394.3 |  |  |  | 27.98, -394.3
28.0348 | 618.7009 | 28.03 | -390.3 |  |  |  | 28.03, -390.3
28.0729 | 612.7177 | 28.07 | -396.3 |  |  |  | 28.07, -396.3
28.1058 | 593.7679 | 28.11 | -415.2 |  |  |  | 28.11, -415.2
28.1767 | 588.7832 | 28.18 | -420.2 |  |  |  | 28.18, -420.2
28.2256 | 598.759 | 28.23 | -410.2 |  |  |  | 28.23, -410.2
28.2797 | 630.6781 | 28.28 | -378.3 |  |  |  | 28.28, -378.3
28.3228 | 672.5709 | 28.32 | -336.4 |  |  |  | 28.32, -336.4
28.3711 | 728.4277 | 28.37 | -280.6 |  |  |  | 28.37, -280.6
28.4522 | 786.2804 | 28.45 | -222.7 |  |  |  | 28.45, -222.7
28.4955 | 811.2172 | 28.5 | -197.8 |  |  |  | 28.5, -197.8
28.5606 | 825.1831 | 28.56 | -183.8 |  |  |  | 28.56, -183.8
28.6149 | 843.1384 | 28.61 | -165.9 |  |  |  | 28.61, -165.9
28.7074 | 851.1208 | 28.71 | -157.9 |  |  |  | 28.71, -157.9
28.8217 | 856.1117 | 28.82 | -152.9 |  |  |  | 28.82, -152.9
28.9414 | 864.095 | 28.94 | -144.9 |  |  |  | 28.94, -144.9
29.0775 | 863.1021 | 29.08 | -145.9 |  |  |  | 29.08, -145.9
29.2409 | 861.1127 | 29.24 | -147.9 |  |  |  | 29.24, -147.9
29.3445 | 846.1549 | 29.34 | -162.8 |  |  |  | 29.34, -162.8
29.4319 | 820.225 | 29.43 | -188.8 |  |  |  | 29.43, -188.8
29.481 | 810.2525 | 29.48 | -198.7 |  |  |  | 29.48, -198.7
29.5628 | 801.2785 | 29.56 | -207.7 |  |  |  | 29.56, -207.7
29.7045 | 792.3065 | 29.7 | -216.7 |  |  |  | 29.7, -216.7
29.8516 | 781.3398 | 29.85 | -227.7 |  |  |  | 29.85, -227.7
29.9878 | 777.3547 | 29.99 | -231.6 |  |  |  | 29.99, -231.6
30.0751 | 764.3912 | 30.08 | -244.6 |  |  |  | 30.08, -244.6
30.1732 | 756.4152 | 30.17 | -252.6 |  |  |  | 30.17, -252.6
30.2603 | 758.4129 | 30.26 | -250.6 |  |  |  | 30.26, -250.6
30.4018 | 760.4124 | 30.4 | -248.6 |  |  |  | 30.4, -248.6
30.4999 | 754.4312 | 30.5 | -254.6 |  |  |  | 30.5, -254.6
30.6851 | 746.4581 | 30.69 | -262.5 |  |  |  | 30.69, -262.5
30.7942 | 730.5031 | 30.79 | -278.5 |  |  |  | 30.79, -278.5
30.9467 | 725.5211 | 30.95 | -283.5 |  |  |  | 30.95, -283.5
31.0883 | 727.5206 | 31.09 | -281.5 |  |  |  | 31.09, -281.5
31.219 | 720.543 | 31.22 | -288.5 |  |  |  | 31.22, -288.5
31.2844 | 714.5607 | 31.28 | -294.4 |  |  |  | 31.28, -294.4
31.3281 | 708.5777 | 31.33 | -300.4 |  |  |  | 31.33, -300.4
31.3605 | 726.5322 | 31.36 | -282.5 |  |  |  | 31.36, -282.5
31.4149 | 735.5108 | 31.41 | -273.5 |  |  |  | 31.41, -273.5
31.5237 | 747.4834 | 31.52 | -261.5 |  |  |  | 31.52, -261.5
31.5943 | 765.4392 | 31.59 | -243.6 |  |  |  | 31.59, -243.6
31.7521 | 774.4211 | 31.75 | -234.6 |  |  |  | 31.75, -234.6
31.85 | 780.4089 | 31.85 | -228.6 |  |  |  | 31.85, -228.6
31.8611 | 765.448 | 31.86 | -243.6 |  |  |  | 31.86, -243.6
31.948 | 784.4018 | 31.95 | -224.6 |  |  |  | 31.95, -224.6
31.9805 | 802.3563 | 31.98 | -206.6 |  |  |  | 31.98, -206.6
32.024 | 804.3526 | 32.02 | -204.6 |  |  |  | 32.02, -204.6
32.2635 | 812.3399 | 32.26 | -196.7 |  |  |  | 32.26, -196.7
32.4595 | 816.336 | 32.46 | -192.7 |  |  |  | 32.46, -192.7
32.514 | 812.3482 | 32.51 | -196.7 |  |  |  | 32.51, -196.7
32.5847 | 820.3299 | 32.58 | -188.7 |  |  |  | 32.58, -188.7
32.6554 | 822.327 | 32.66 | -186.7 |  |  |  | 32.66, -186.7
32.7317 | 820.3347 | 32.73 | -188.7 |  |  |  | 32.73, -188.7
32.8353 | 808.3692 | 32.84 | -200.6 |  |  |  | 32.84, -200.6
32.9062 | 796.4026 | 32.91 | -212.6 |  |  |  | 32.91, -212.6
33.0041 | 802.3904 | 33 | -206.6 |  |  |  | 33, -206.6
33.0804 | 802.3929 | 33.08 | -206.6 |  |  |  | 33.08, -206.6
33.1566 | 798.4058 | 33.16 | -210.6 |  |  |  | 33.16, -210.6
33.2494 | 781.4528 | 33.25 | -227.5 |  |  |  | 33.25, -227.5
33.2985 | 771.4803 | 33.3 | -237.5 |  |  |  | 33.3, -237.5
33.3585 | 767.4926 | 33.36 | -241.5 |  |  |  | 33.36, -241.5
33.4839 | 750.5408 | 33.48 | -258.5 |  |  |  | 33.48, -258.5
33.5275 | 746.5526 | 33.53 | -262.4 |  |  |  | 33.53, -262.4
33.5928 | 748.5496 | 33.59 | -260.5 |  |  |  | 33.59, -260.5
33.7125 | 754.538 | 33.71 | -254.5 |  |  |  | 33.71, -254.5
33.7778 | 762.5195 | 33.78 | -246.5 |  |  |  | 33.78, -246.5
33.8323 | 760.5265 | 33.83 | -248.5 |  |  |  | 33.83, -248.5
34.0176 | 746.5689 | 34.02 | -262.4 |  |  |  | 34.02, -262.4
34.1045 | 766.52 | 34.1 | -242.5 |  |  |  | 34.1, -242.5
34.1587 | 782.4805 | 34.16 | -226.5 |  |  |  | 34.16, -226.5
34.1857 | 803.4271 | 34.19 | -205.6 |  |  |  | 34.19, -205.6
34.2127 | 828.3633 | 34.21 | -180.6 |  |  |  | 34.21, -180.6
34.2287 | 858.2863 | 34.23 | -150.7 |  |  |  | 34.23, -150.7
34.2556 | 886.2147 | 34.26 | -122.8 |  |  |  | 34.26, -122.8
34.2768 | 934.0913 | 34.28 | -74.9 |  |  |  | 34.28, -74.9
34.2986 | 935.0895 | 34.3 | -73.9 |  |  |  | 34.3, -73.9
34.347 | 990.9463 | 34.35 | -18.1 |  |  |  | 34.35, -18.1
34.3684 | 1022.8642 | 34.37 | 13.9 |  |  |  | 34.37, 13.9
34.4173 | 1035.8322 | 34.42 | 26.8 |  |  |  | 34.42, 26.8
34.5043 | 1042.817 | 34.5 | 33.8 |  |  |  | 34.5, 33.8
34.5695 | 1055.7856 | 34.57 | 46.8 |  |  |  | 34.57, 46.8
34.6947 | 1064.7665 | 34.69 | 55.8 |  |  |  | 34.69, 55.8
34.7872 | 1071.7514 | 34.79 | 62.8 |  |  |  | 34.79, 62.8
34.8415 | 1085.717 | 34.84 | 76.7 |  |  |  | 34.84, 76.7
34.8959 | 1085.7189 | 34.9 | 76.7 |  |  |  | 34.9, 76.7
35.0157 | 1081.7332 | 35.02 | 72.7 |  |  |  | 35.02, 72.7
35.1029 | 1075.7516 | 35.1 | 66.8 |  |  |  | 35.1, 66.8
35.2337 | 1066.7792 | 35.23 | 57.8 |  |  |  | 35.23, 57.8
35.299 | 1067.7788 | 35.3 | 58.8 |  |  |  | 35.3, 58.8
35.3589 | 1071.7705 | 35.36 | 62.8 |  |  |  | 35.36, 62.8
35.4079 | 1071.7721 | 35.41 | 62.8 |  |  |  | 35.41, 62.8
35.4896 | 1066.7877 | 35.49 | 57.8 |  |  |  | 35.49, 57.8
35.5987 | 1053.825 | 35.6 | 44.8 |  |  |  | 35.6, 44.8
35.746 | 1029.8919 | 35.75 | 20.9 |  |  |  | 35.75, 20.9
35.8222 | 1027.8996 | 35.82 | 18.9 |  |  |  | 35.82, 18.9
35.9093 | 1029.8974 | 35.91 | 20.9 |  |  |  | 35.91, 20.9
36.0455 | 1026.9096 | 36.05 | 17.9 |  |  |  | 36.05, 17.9
36.1436 | 1014.9439 | 36.14 | 5.9 |  |  |  | 36.14, 5.9
36.2907 | 1005.9721 | 36.29 | -3 |  |  |  | 36.29, -3
36.3942 | 1001.9859 | 36.39 | -7 |  |  |  | 36.39, -7
36.5848 | 1003.9871 | 36.58 | -5 |  |  |  | 36.58, -5
36.6828 | 1003.9903 | 36.68 | -5 |  |  |  | 36.68, -5
36.7809 | 1000.0039 | 36.78 | -9 |  |  |  | 36.78, -9
36.8789 | 1002.002 | 36.88 | -7 |  |  |  | 36.88, -7
36.9658 | 1017.9635 | 36.97 | 9 |  |  |  | 36.97, 9
37.0637 | 1025.9461 | 37.06 | 16.9 |  |  |  | 37.06, 16.9
37.1507 | 1042.905 | 37.15 | 33.9 |  |  |  | 37.15, 33.9
37.2268 | 1054.8765 | 37.23 | 45.9 |  |  |  | 37.23, 45.9
37.2866 | 1061.8604 | 37.29 | 52.9 |  |  |  | 37.29, 52.9
37.4065 | 1050.8928 | 37.41 | 41.9 |  |  |  | 37.41, 41.9
37.488 | 1063.8619 | 37.49 | 54.9 |  |  |  | 37.49, 54.9
37.5749 | 1083.8131 | 37.57 | 74.8 |  |  |  | 37.57, 74.8
37.6619 | 1099.7746 | 37.66 | 90.8 |  |  |  | 37.66, 90.8
37.7815 | 1113.7424 | 37.78 | 104.7 |  |  |  | 37.78, 104.7
37.8469 | 1109.7549 | 37.85 | 100.8 |  |  |  | 37.85, 100.8
37.9124 | 1097.7881 | 37.91 | 88.8 |  |  |  | 37.91, 88.8
37.9886 | 1095.7958 | 37.99 | 86.8 |  |  |  | 37.99, 86.8
38.0757 | 1099.7884 | 38.08 | 90.8 |  |  |  | 38.08, 90.8
38.1573 | 1104.7782 | 38.16 | 95.8 |  |  |  | 38.16, 95.8
38.2118 | 1102.7851 | 38.21 | 93.8 |  |  |  | 38.21, 93.8
38.2937 | 1085.8318 | 38.29 | 76.8 |  |  |  | 38.29, 76.8
38.3593 | 1059.9012 | 38.36 | 50.9 |  |  |  | 38.36, 50.9
38.3922 | 1035.9644 | 38.39 | 27 |  |  |  | 38.39, 27
38.4361 | 1012.0279 | 38.44 | 3 |  |  |  | 38.44, 3
38.5124 | 998.0667 | 38.51 | -10.9 |  |  |  | 38.51, -10.9
38.5453 | 984.1039 | 38.55 | -24.9 |  |  |  | 38.55, -24.9
38.6217 | 968.1479 | 38.62 | -40.9 |  |  |  | 38.62, -40.9
38.6981 | 952.1918 | 38.7 | -56.8 |  |  |  | 38.7, -56.8
38.7253 | 950.1979 | 38.73 | -58.8 |  |  |  | 38.73, -58.8
38.807 | 952.1954 | 38.81 | -56.8 |  |  |  | 38.81, -56.8
38.954 | 951.2029 | 38.95 | -57.8 |  |  |  | 38.95, -57.8
39.112 | 948.2159 | 39.11 | -60.8 |  |  |  | 39.11, -60.8
39.2699 | 945.2289 | 39.27 | -63.8 |  |  |  | 39.27, -63.8
39.4278 | 945.2341 | 39.43 | -63.8 |  |  |  | 39.43, -63.8
39.5367 | 950.2248 | 39.54 | -58.8 |  |  |  | 39.54, -58.8
39.5639 | 951.2231 | 39.56 | -57.8 |  |  |  | 39.56, -57.8
39.6185 | 938.2586 | 39.62 | -70.7 |  |  |  | 39.62, -70.7
39.6841 | 915.3202 | 39.68 | -93.7 |  |  |  | 39.68, -93.7
39.7006 | 898.3647 | 39.7 | -110.6 |  |  |  | 39.7, -110.6
39.7497 | 893.3793 | 39.75 | -115.6 |  |  |  | 39.75, -115.6
39.7769 | 894.3776 | 39.78 | -114.6 |  |  |  | 39.78, -114.6
39.8966 | 902.3609 | 39.9 | -106.6 |  |  |  | 39.9, -106.6
39.9617 | 926.301 | 39.96 | -82.7 |  |  |  | 39.96, -82.7
40.0213 | 948.2461 | 40.02 | -60.8 |  |  |  | 40.02, -60.8
40.0484 | 960.216 | 40.05 | -48.8 |  |  |  | 40.05, -48.8
40.1027 | 976.1764 | 40.1 | -32.8 |  |  |  | 40.1, -32.8
40.1678 | 994.132 | 40.17 | -14.9 |  |  |  | 40.17, -14.9
40.2873 | 1019.0714 | 40.29 | 10.1 |  |  |  | 40.29, 10.1
40.396 | 1038.0258 | 40.4 | 29 |  |  |  | 40.4, 29
40.4015 | 1039.0234 | 40.4 | 30 |  |  |  | 40.4, 30
40.4613 | 1047.0047 | 40.46 | 38 |  |  |  | 40.46, 38
40.5374 | 1052.9918 | 40.54 | 44 |  |  |  | 40.54, 44
40.6572 | 1051.9983 | 40.66 | 43 |  |  |  | 40.66, 43
40.7935 | 1041.0313 | 40.79 | 32 |  |  |  | 40.79, 32
40.9569 | 1037.0471 | 40.96 | 28 |  |  |  | 40.96, 28
41.0821 | 1036.0538 | 41.08 | 27.1 |  |  |  | 41.08, 27.1
41.1257 | 1031.0682 | 41.13 | 22.1 |  |  |  | 41.13, 22.1
41.2457 | 1016.111 | 41.25 | 7.1 |  |  |  | 41.25, 7.1
41.3329 | 1010.1294 | 41.33 | 1.1 |  |  |  | 41.33, 1.1
41.4691 | 1001.1572 | 41.47 | -7.8 |  |  |  | 41.47, -7.8
41.4964 | 1000.1607 | 41.5 | -8.8 |  |  |  | 41.5, -8.8
41.6051 | 1016.1229 | 41.61 | 7.1 |  |  |  | 41.61, 7.1
41.6595 | 1019.117 | 41.66 | 10.1 |  |  |  | 41.66, 10.1
41.7576 | 1014.1332 | 41.76 | 5.1 |  |  |  | 41.76, 5.1
41.8231 | 996.1819 | 41.82 | -12.8 |  |  |  | 41.82, -12.8
41.9269 | 970.2526 | 41.93 | -38.7 |  |  |  | 41.93, -38.7
41.9923 | 957.2884 | 41.99 | -51.7 |  |  |  | 41.99, -51.7
42.1722 | 942.3331 | 42.17 | -66.7 |  |  |  | 42.17, -66.7
42.3194 | 927.3768 | 42.32 | -81.6 |  |  |  | 42.32, -81.6
42.4338 | 920.3987 | 42.43 | -88.6 |  |  |  | 42.43, -88.6
42.461 | 919.4022 | 42.46 | -89.6 |  |  |  | 42.46, -89.6
42.559 | 923.3951 | 42.56 | -85.6 |  |  |  | 42.56, -85.6
42.6841 | 938.3605 | 42.68 | -70.6 |  |  |  | 42.68, -70.6
42.8364 | 949.3371 | 42.84 | -59.7 |  |  |  | 42.84, -59.7
42.9398 | 953.3302 | 42.94 | -55.7 |  |  |  | 42.94, -55.7
43.0269 | 962.3098 | 43.03 | -46.7 |  |  |  | 43.03, -46.7
43.2008 | 986.2536 | 43.2 | -22.7 |  |  |  | 43.2, -22.7
43.2497 | 998.2242 | 43.25 | -10.8 |  |  |  | 43.25, -10.8
43.3204 | 1006.2058 | 43.32 | -2.8 |  |  |  | 43.32, -2.8
43.3748 | 1008.2025 | 43.37 | -0.8 |  |  |  | 43.37, -0.8
43.4457 | 1006.21 | 43.45 | -2.8 |  |  |  | 43.45, -2.8
43.5437 | 1005.2158 | 43.54 | -3.8 |  |  |  | 43.54, -3.8
43.6525 | 1009.2091 | 43.65 | 0.2 |  |  |  | 43.65, 0.2
43.7504 | 1022.1787 | 43.75 | 13.2 |  |  |  | 43.75, 13.2
43.821 | 1038.1397 | 43.82 | 29.1 |  |  |  | 43.82, 29.1
43.8699 | 1048.1155 | 43.87 | 39.1 |  |  |  | 43.87, 39.1
43.9352 | 1050.1125 | 43.94 | 41.1 |  |  |  | 43.94, 41.1
44.0115 | 1045.1279 | 44.01 | 36.1 |  |  |  | 44.01, 36.1
44.1042 | 1034.1595 | 44.1 | 25.2 |  |  |  | 44.1, 25.2
44.2242 | 1020.1997 | 44.22 | 11.2 |  |  |  | 44.22, 11.2
44.2951 | 1009.2305 | 44.3 | 0.2 |  |  |  | 44.3, 0.2
44.355 | 1004.2454 | 44.36 | -4.8 |  |  |  | 44.36, -4.8
44.4804 | 987.2935 | 44.48 | -21.7 |  |  |  | 44.48, -21.7
44.6113 | 973.3341 | 44.61 | -35.7 |  |  |  | 44.61, -35.7
44.753 | 959.375 | 44.75 | -49.6 |  |  |  | 44.75, -49.6
44.8511 | 955.3886 | 44.85 | -53.6 |  |  |  | 44.85, -53.6
45.0471 | 951.4055 | 45.05 | -57.6 |  |  |  | 45.05, -57.6
45.1452 | 945.4242 | 45.15 | -63.6 |  |  |  | 45.15, -63.6
45.3358 | 943.4357 | 45.34 | -65.6 |  |  |  | 45.34, -65.6
45.4012 | 941.4431 | 45.4 | -67.6 |  |  |  | 45.4, -67.6
45.5046 | 946.4336 | 45.5 | -62.6 |  |  |  | 45.5, -62.6
45.6679 | 951.4261 | 45.67 | -57.6 |  |  |  | 45.67, -57.6
45.9182 | 961.4086 | 45.92 | -47.6 |  |  |  | 45.92, -47.6
46.0106 | 982.3573 | 46.01 | -26.6 |  |  |  | 46.01, -26.6
46.1356 | 1000.3149 | 46.14 | -8.7 |  |  |  | 46.14, -8.7
46.2443 | 1018.272 | 46.24 | 9.3 |  |  |  | 46.24, 9.3
46.2933 | 1021.2659 | 46.29 | 12.3 |  |  |  | 46.29, 12.3
46.3967 | 1023.2641 | 46.4 | 14.3 |  |  |  | 46.4, 14.3
46.4675 | 1025.2613 | 46.47 | 16.3 |  |  |  | 46.47, 16.3
46.5601 | 1022.2722 | 46.56 | 13.3 |  |  |  | 46.56, 13.3
46.6963 | 1019.2844 | 46.7 | 10.3 |  |  |  | 46.7, 10.3
46.8433 | 1019.2893 | 46.84 | 10.3 |  |  |  | 46.84, 10.3
46.9523 | 1009.3188 | 46.95 | 0.3 |  |  |  | 46.95, 0.3
47.0233 | 991.3677 | 47.02 | -17.6 |  |  |  | 47.02, -17.6
47.0832 | 989.3749 | 47.08 | -19.6 |  |  |  | 47.08, -19.6
47.2247 | 992.3718 | 47.22 | -16.6 |  |  |  | 47.22, -16.6
47.3227 | 1000.3544 | 47.32 | -8.6 |  |  |  | 47.32, -8.6
47.3988 | 1007.3388 | 47.4 | -1.7 |  |  |  | 47.4, -1.7
47.4805 | 1008.339 | 47.48 | -0.7 |  |  |  | 47.48, -0.7
47.5459 | 1004.3515 | 47.55 | -4.6 |  |  |  | 47.55, -4.6
47.6386 | 991.3882 | 47.64 | -17.6 |  |  |  | 47.64, -17.6
47.7802 | 984.411 | 47.78 | -24.6 |  |  |  | 47.78, -24.6
47.862 | 979.4266 | 47.86 | -29.6 |  |  |  | 47.86, -29.6
48.0474 | 953.5 | 48.05 | -55.5 |  |  |  | 48.05, -55.5
48.14 | 946.5212 | 48.14 | -62.5 |  |  |  | 48.14, -62.5
48.2598 | 946.5252 | 48.26 | -62.5 |  |  |  | 48.26, -62.5
48.434 | 948.5258 | 48.43 | -60.5 |  |  |  | 48.43, -60.5
48.5538 | 952.5195 | 48.55 | -56.5 |  |  |  | 48.55, -56.5
48.6735 | 956.5131 | 48.67 | -52.5 |  |  |  | 48.67, -52.5
48.7279 | 960.5046 | 48.73 | -48.5 |  |  |  | 48.73, -48.5
48.8532 | 963.501 | 48.85 | -45.5 |  |  |  | 48.85, -45.5
48.9945 | 980.4617 | 48.99 | -28.5 |  |  |  | 48.99, -28.5
49.1361 | 983.4586 | 49.14 | -25.5 |  |  |  | 49.14, -25.5
49.1796 | 984.4575 | 49.18 | -24.5 |  |  |  | 49.18, -24.5
49.2504 | 983.4624 | 49.25 | -25.5 |  |  |  | 49.25, -25.5
49.4028 | 990.4494 | 49.4 | -18.6 |  |  |  | 49.4, -18.6
49.5606 | 997.4366 | 49.56 | -11.6 |  |  |  | 49.56, -11.6
49.6858 | 1003.4252 | 49.69 | -5.6 |  |  |  | 49.69, -5.6
49.6381

## 1979-H-Fig-5-S5-static
# Data from Figure 5 of Fox & Higton, "Pressure transient predictions in railway
# tunnel complexes", Paper D1, 3rd International Symposium on the Aerodynamics
# and Ventilation of Vehicle Tunnels, BHRA 1979.
# Curves: static pressure at sensor 5, (1029.63 m from the entry portal, 100.18 m north of the north vent shaft)
# Stanton tunnel (double track tunnel with three airshafts), tests in May 1974.
# Tunnel length 1218 m (from Table of "Tunnel Data" in Figure 3 of the paper)
# Tunnel area 36.98 m^2 |  |  |  | Offset to add to P: | -3000 | Pa
# Tunnel perimeter 21.56 m
# Tunnel roughness 0.003 m
# Airshaft locations 283.88 m, 607.65 m and 929.45 m from the south portal
# Airshaft lengths 24.18 m, 24.84 m and 25.32 m (measured from tunnel roof)
# Airshaft areas 5.94 m^2, perimeters 8.64 m, roughness heights 0.003 m.
#
# Train: British Rail train, no consist given but likely Mk 1 coaches hauled by one or two bluff-fronted diesel locos
# Train length 139.1 m (the "long train" in the Table of "Train Data" in Figure 3 of the paper)
# Train area 8.2 m^2
# Train perimeter 10.0 m
# Train skin roughness 0.055 m (compare to the 0.2 m for Mk 1 stock in Patchway (G & P 1976 Fig 3) and to the 0.0092 m for Mk 3 stock in Stanton (G & P 1976 Fig 6)).
# Train nose contraction coefficient in Milford tunnel 0.65
# Train speed 35.3 m/s (127.1 km/h), northbound
# | [6 empty] | Save this column to a .csv file.
T (s) measured | P_s (Pa) measured | Rounded T | Rounded P |  |  |  | # T (s) measured ,P_s (Pa) measured
-0.0059918 | 3000.0923 | -0.01 | 0.1 |  |  |  | -0.01, 0.1
0.34792 | 3001.7664 | 0.35 | 1.8 |  |  |  | 0.35, 1.8
0.46132 | 3005.9261 | 0.46 | 5.9 |  |  |  | 0.46, 5.9
0.62465 | 3007.5938 | 0.62 | 7.6 |  |  |  | 0.62, 7.6
0.93317 | 3010.9288 | 0.93 | 10.9 |  |  |  | 0.93, 10.9
1.0965 | 3010.9342 | 1.1 | 10.9 |  |  |  | 1.1, 10.9
1.2236 | 3010.9385 | 1.22 | 10.9 |  |  |  | 1.22, 10.9
1.4051 | 3010.9445 | 1.41 | 10.9 |  |  |  | 1.41, 10.9
1.4777 | 3012.6093 | 1.48 | 12.6 |  |  |  | 1.48, 12.6
1.5411 | 3017.5985 | 1.54 | 17.6 |  |  |  | 1.54, 17.6
1.6272 | 3027.5755 | 1.63 | 27.6 |  |  |  | 1.63, 27.6
1.6724 | 3043.3694 | 1.67 | 43.4 |  |  |  | 1.67, 43.4
1.7131 | 3057.5007 | 1.71 | 57.5 |  |  |  | 1.71, 57.5
1.722 | 3074.1246 | 1.72 | 74.1 |  |  |  | 1.72, 74.1
1.7491 | 3085.762 | 1.75 | 85.8 |  |  |  | 1.75, 85.8
1.7761 | 3107.3735 | 1.78 | 107.4 |  |  |  | 1.78, 107.4
1.785 | 3125.6598 | 1.78 | 125.7 |  |  |  | 1.78, 125.7
1.8117 | 3172.2066 | 1.81 | 172.2 |  |  |  | 1.81, 172.2
1.825 | 3195.4801 | 1.83 | 195.5 |  |  |  | 1.83, 195.5
1.8289 | 3255.3251 | 1.83 | 255.3 |  |  |  | 1.83, 255.3
1.8292 | 3230.3897 | 1.83 | 230.4 |  |  |  | 1.83, 230.4
1.8467 | 3286.9104 | 1.85 | 286.9 |  |  |  | 1.85, 286.9
1.8555 | 3312.6772 | 1.86 | 312.7 |  |  |  | 1.86, 312.7
1.8687 | 3352.5742 | 1.87 | 352.6 |  |  |  | 1.87, 352.6
1.891 | 3381.6662 | 1.89 | 381.7 |  |  |  | 1.89, 381.7
1.9135 | 3401.6153 | 1.91 | 401.6 |  |  |  | 1.91, 401.6
1.9269 | 3418.2393 | 1.93 | 418.2 |  |  |  | 1.93, 418.2
1.9542 | 3418.2402 | 1.95 | 418.2 |  |  |  | 1.95, 418.2
1.9906 | 3401.6178 | 1.99 | 401.6 |  |  |  | 1.99, 401.6
2.032 | 3358.3979 | 2.03 | 358.4 |  |  |  | 2.03, 358.4
2.064 | 3331.8013 | 2.06 | 331.8 |  |  |  | 2.06, 331.8
2.1098 | 3293.5686 | 2.11 | 293.6 |  |  |  | 2.11, 293.6
2.1555 | 3265.3101 | 2.16 | 265.3 |  |  |  | 2.16, 265.3
2.2012 | 3238.7139 | 2.2 | 238.7 |  |  |  | 2.2, 238.7
2.2468 | 3217.1047 | 2.25 | 217.1 |  |  |  | 2.25, 217.1
2.2924 | 3197.158 | 2.29 | 197.2 |  |  |  | 2.29, 197.2
2.3562 | 3170.5624 | 2.36 | 170.6 |  |  |  | 2.36, 170.6
2.3926 | 3159.7583 | 2.39 | 159.8 |  |  |  | 2.39, 159.8
2.4744 | 3153.9427 | 2.47 | 153.9 |  |  |  | 2.47, 153.9
2.5382 | 3129.0095 | 2.54 | 129 |  |  |  | 2.54, 129
2.5702 | 3105.7376 | 2.57 | 105.7 |  |  |  | 2.57, 105.7
2.634 | 3078.3108 | 2.63 | 78.3 |  |  |  | 2.63, 78.3
2.7298 | 3039.2486 | 2.73 | 39.2 |  |  |  | 2.73, 39.2
2.7844 | 3024.2892 | 2.78 | 24.3 |  |  |  | 2.78, 24.3
2.8299 | 3012.6542 | 2.83 | 12.7 |  |  |  | 2.83, 12.7
2.8755 | 2994.3698 | 2.88 | -5.6 |  |  |  | 2.88, -5.6
2.8938 | 2976.0845 | 2.89 | -23.9 |  |  |  | 2.89, -23.9
2.9166 | 2962.7864 | 2.92 | -37.2 |  |  |  | 2.92, -37.2
2.9399 | 2916.2412 | 2.94 | -83.8 |  |  |  | 2.94, -83.8
2.9581 | 2907.93 | 2.96 | -92.1 |  |  |  | 2.96, -92.1
2.9768 | 2859.7223 | 2.98 | -140.3 |  |  |  | 2.98, -140.3
2.9956 | 2801.5404 | 3 | -198.5 |  |  |  | 3, -198.5
3.019 | 2738.3716 | 3.02 | -261.6 |  |  |  | 3.02, -261.6
3.0514 | 2681.8526 | 3.05 | -318.1 |  |  |  | 3.05, -318.1
3.088 | 2655.2561 | 3.09 | -344.7 |  |  |  | 3.09, -344.7
3.1062 | 2646.9449 | 3.11 | -353.1 |  |  |  | 3.11, -353.1
3.1288 | 2650.2704 | 3.13 | -349.7 |  |  |  | 3.13, -349.7
3.1876 | 2673.5453 | 3.19 | -326.5 |  |  |  | 3.19, -326.5
3.2326 | 2701.8069 | 3.23 | -298.2 |  |  |  | 3.23, -298.2
3.2688 | 2718.4317 | 3.27 | -281.6 |  |  |  | 3.27, -281.6
3.3138 | 2745.0309 | 3.31 | -255 |  |  |  | 3.31, -255
3.3634 | 2776.6173 | 3.36 | -223.4 |  |  |  | 3.36, -223.4
3.4039 | 2806.5411 | 3.4 | -193.5 |  |  |  | 3.4, -193.5
3.4491 | 2819.8414 | 3.45 | -180.2 |  |  |  | 3.45, -180.2
3.5214 | 2846.4415 | 3.52 | -153.6 |  |  |  | 3.52, -153.6
3.5757 | 2868.054 | 3.58 | -131.9 |  |  |  | 3.58, -131.9
3.6117 | 2894.6529 | 3.61 | -105.3 |  |  |  | 3.61, -105.3
3.6523 | 2914.6025 | 3.65 | -85.4 |  |  |  | 3.65, -85.4
3.6928 | 2944.5263 | 3.69 | -55.5 |  |  |  | 3.69, -55.5
3.7288 | 2967.8005 | 3.73 | -32.2 |  |  |  | 3.73, -32.2
3.7737 | 3012.6856 | 3.77 | 12.7 |  |  |  | 3.77, 12.7
3.8278 | 3044.2722 | 3.83 | 44.3 |  |  |  | 3.83, 44.3
3.8638 | 3070.8711 | 3.86 | 70.9 |  |  |  | 3.86, 70.9
3.8999 | 3092.4829 | 3.9 | 92.5 |  |  |  | 3.9, 92.5
3.9495 | 3117.4199 | 3.95 | 117.4 |  |  |  | 3.95, 117.4
3.981 | 3142.3563 | 3.98 | 142.4 |  |  |  | 3.98, 142.4
4.0624 | 3168.9568 | 4.06 | 169 |  |  |  | 4.06, 169
4.1529 | 3185.5833 | 4.15 | 185.6 |  |  |  | 4.15, 185.6
4.2163 | 3205.5337 | 4.22 | 205.5 |  |  |  | 4.22, 205.5
4.2615 | 3217.1717 | 4.26 | 217.2 |  |  |  | 4.26, 217.2
4.3068 | 3219.6668 | 4.31 | 219.7 |  |  |  | 4.31, 219.7
4.4065 | 3235.4625 | 4.41 | 235.5 |  |  |  | 4.41, 235.5
4.4971 | 3250.4267 | 4.5 | 250.4 |  |  |  | 4.5, 250.4
4.5967 | 3265.3912 | 4.6 | 265.4 |  |  |  | 4.6, 265.4
4.6603 | 3263.731 | 4.66 | 263.7 |  |  |  | 4.66, 263.7
4.6603 | 3263.731 | 4.66 | 263.7 |  |  |  | 4.66, 263.7
4.6603 | 3263.731 | 4.66 | 263.7 |  |  |  | 4.66, 263.7
4.6603 | 3262.0686 | 4.66 | 262.1 |  |  |  | 4.66, 262.1
4.7651 | 3222.1755 | 4.77 | 222.2 |  |  |  | 4.77, 222.2
4.8836 | 3177.2958 | 4.88 | 177.3 |  |  |  | 4.88, 177.3
4.9247 | 3151.5307 | 4.92 | 151.5 |  |  |  | 4.92, 151.5
4.9795 | 3125.766 | 4.98 | 125.8 |  |  |  | 4.98, 125.8
5.0341 | 3107.4819 | 5.03 | 107.5 |  |  |  | 5.03, 107.5
5.1025 | 3077.5617 | 5.1 | 77.6 |  |  |  | 5.1, 77.6
5.1526 | 3062.6022 | 5.15 | 62.6 |  |  |  | 5.15, 62.6
5.2618 | 3036.0081 | 5.26 | 36 |  |  |  | 5.26, 36
5.4254 | 3009.4158 | 5.43 | 9.4 |  |  |  | 5.43, 9.4
5.5072 | 3000.2756 | 5.51 | 0.3 |  |  |  | 5.51, 0.3
5.5979 | 3001.9409 | 5.6 | 1.9 |  |  |  | 5.6, 1.9
5.6705 | 3006.0992 | 5.67 | 6.1 |  |  |  | 5.67, 6.1
5.7521 | 3014.4137 | 5.75 | 14.4 |  |  |  | 5.75, 14.4
5.7975 | 3012.7529 | 5.8 | 12.8 |  |  |  | 5.8, 12.8
5.8522 | 2992.8064 | 5.85 | -7.2 |  |  |  | 5.85, -7.2
5.925 | 2971.1982 | 5.92 | -28.8 |  |  |  | 5.92, -28.8
5.9705 | 2962.8879 | 5.97 | -37.1 |  |  |  | 5.97, -37.1
5.9977 | 2961.2265 | 6 | -38.8 |  |  |  | 6, -38.8
6.1156 | 2967.8798 | 6.12 | -32.1 |  |  |  | 6.12, -32.1
6.1609 | 2979.5178 | 6.16 | -20.5 |  |  |  | 6.16, -20.5
6.2242 | 2999.4682 | 6.22 | -0.5 |  |  |  | 6.22, -0.5
6.2967 | 3006.1201 | 6.3 | 6.1 |  |  |  | 6.3, 6.1
6.3963 | 3022.7469 | 6.4 | 22.7 |  |  |  | 6.4, 22.7
6.5051 | 3034.3871 | 6.51 | 34.4 |  |  |  | 6.51, 34.4
6.5957 | 3047.6889 | 6.6 | 47.7 |  |  |  | 6.6, 47.7
6.6592 | 3049.3534 | 6.66 | 49.4 |  |  |  | 6.66, 49.4
6.7319 | 3046.8623 | 6.73 | 46.9 |  |  |  | 6.73, 46.9
6.8136 | 3037.722 | 6.81 | 37.7 |  |  |  | 6.81, 37.7
6.8499 | 3036.0609 | 6.85 | 36.1 |  |  |  | 6.85, 36.1
6.9271 | 3037.7258 | 6.93 | 37.7 |  |  |  | 6.93, 37.7
7.0357 | 3064.3271 | 7.04 | 64.3 |  |  |  | 7.04, 64.3
7.1218 | 3075.9665 | 7.12 | 76 |  |  |  | 7.12, 76
7.1398 | 3089.2659 | 7.14 | 89.3 |  |  |  | 7.14, 89.3
7.2123 | 3099.2425 | 7.21 | 99.2 |  |  |  | 7.21, 99.2
7.3576 | 3090.9355 | 7.36 | 90.9 |  |  |  | 7.36, 90.9
7.4347 | 3090.1069 | 7.43 | 90.1 |  |  |  | 7.43, 90.1
7.5027 | 3097.5898 | 7.5 | 97.6 |  |  |  | 7.5, 97.6
7.5933 | 3113.3852 | 7.59 | 113.4 |  |  |  | 7.59, 113.4
7.6294 | 3126.6852 | 7.63 | 126.7 |  |  |  | 7.63, 126.7
7.6747 | 3132.505 | 7.67 | 132.5 |  |  |  | 7.67, 132.5
7.7928 | 3126.6907 | 7.79 | 126.7 |  |  |  | 7.79, 126.7
7.9199 | 3120.8767 | 7.92 | 120.9 |  |  |  | 7.92, 120.9
8.0743 | 3112.57 | 8.07 | 112.6 |  |  |  | 8.07, 112.6
8.2741 | 3099.2778 | 8.27 | 99.3 |  |  |  | 8.27, 99.3
8.3785 | 3089.3071 | 8.38 | 89.3 |  |  |  | 8.38, 89.3
8.5329 | 3078.5069 | 8.53 | 78.5 |  |  |  | 8.53, 78.5
8.6192 | 3069.3668 | 8.62 | 69.4 |  |  |  | 8.62, 69.4
8.7057 | 3047.7591 | 8.71 | 47.8 |  |  |  | 8.71, 47.8
8.774 | 3026.1507 | 8.77 | 26.2 |  |  |  | 8.77, 26.2
8.8649 | 3012.8549 | 8.86 | 12.9 |  |  |  | 8.86, 12.9
8.9284 | 3016.1817 | 8.93 | 16.2 |  |  |  | 8.93, 16.2
8.9827 | 3027.82 | 8.98 | 27.8 |  |  |  | 8.98, 27.8
9.0324 | 3052.757 | 9.03 | 52.8 |  |  |  | 9.03, 52.8
9.1093 | 3066.0584 | 9.11 | 66.1 |  |  |  | 9.11, 66.1
9.1726 | 3089.3335 | 9.17 | 89.3 |  |  |  | 9.17, 89.3
9.2178 | 3110.9457 | 9.22 | 110.9 |  |  |  | 9.22, 110.9
9.2447 | 3135.8819 | 9.24 | 135.9 |  |  |  | 9.24, 135.9
9.2807 | 3160.8185 | 9.28 | 160.8 |  |  |  | 9.28, 160.8
9.3077 | 3182.43 | 9.31 | 182.4 |  |  |  | 9.31, 182.4
9.3438 | 3197.3924 | 9.34 | 197.4 |  |  |  | 9.34, 197.4
9.3983 | 3200.7189 | 9.4 | 200.7 |  |  |  | 9.4, 200.7
9.4891 | 3195.7349 | 9.49 | 195.7 |  |  |  | 9.49, 195.7
9.5437 | 3182.4378 | 9.54 | 182.4 |  |  |  | 9.54, 182.4
9.689 | 3167.4815 | 9.69 | 167.5 |  |  |  | 9.69, 167.5
9.8162 | 3161.6674 | 9.82 | 161.7 |  |  |  | 9.82, 161.7
9.9613 | 3164.1658 | 9.96 | 164.2 |  |  |  | 9.96, 164.2
10.0884 | 3164.17 | 10.09 | 164.2 |  |  |  | 10.09, 164.2
10.2155 | 3155.8625 | 10.22 | 155.9 |  |  |  | 10.22, 155.9
10.2883 | 3144.2284 | 10.29 | 144.2 |  |  |  | 10.29, 144.2
10.3748 | 3112.6465 | 10.37 | 112.6 |  |  |  | 10.37, 112.6
10.4159 | 3087.7125 | 10.42 | 87.7 |  |  |  | 10.42, 87.7
10.4706 | 3067.766 | 10.47 | 67.8 |  |  |  | 10.47, 67.8
10.507 | 3056.1308 | 10.51 | 56.1 |  |  |  | 10.51, 56.1
10.5524 | 3054.4699 | 10.55 | 54.5 |  |  |  | 10.55, 54.5
10.5705 | 3059.4576 | 10.57 | 59.5 |  |  |  | 10.57, 59.5
10.643 | 3074.4212 | 10.64 | 74.4 |  |  |  | 10.64, 74.4
10.788 | 3086.0625 | 10.79 | 86.1 |  |  |  | 10.79, 86.1
10.915 | 3091.0538 | 10.92 | 91.1 |  |  |  | 10.92, 91.1
11.0148 | 3096.0442 | 11.01 | 96 |  |  |  | 11.01, 96
11.0556 | 3104.3573 | 11.06 | 104.4 |  |  |  | 11.06, 104.4
11.178 | 3114.3355 | 11.18 | 114.3 |  |  |  | 11.18, 114.3
11.314 | 3120.1583 | 11.31 | 120.2 |  |  |  | 11.31, 120.2
11.4593 | 3112.6825 | 11.46 | 112.7 |  |  |  | 11.46, 112.7
11.6137 | 3099.3888 | 11.61 | 99.4 |  |  |  | 11.61, 99.4
11.7228 | 3087.756 | 11.72 | 87.8 |  |  |  | 11.72, 87.8
11.8136 | 3081.9407 | 11.81 | 81.9 |  |  |  | 11.81, 81.9
11.8771 | 3081.1117 | 11.88 | 81.1 |  |  |  | 11.88, 81.1
12.0314 | 3083.6103 | 12.03 | 83.6 |  |  |  | 12.03, 83.6
12.1175 | 3090.2626 | 12.12 | 90.3 |  |  |  | 12.12, 90.3
12.29 | 3082.7877 | 12.29 | 82.8 |  |  |  | 12.29, 82.8
12.4308 | 3071.9871 | 12.43 | 72 |  |  |  | 12.43, 72
12.567 | 3070.3293 | 12.57 | 70.3 |  |  |  | 12.57, 70.3
12.6938 | 3086.1259 | 12.69 | 86.1 |  |  |  | 12.69, 86.1
12.8026 | 3096.1036 | 12.8 | 96.1 |  |  |  | 12.8, 96.1
12.8297 | 3111.0657 | 12.83 | 111.1 |  |  |  | 12.83, 111.1
12.8841 | 3114.3923 | 12.88 | 114.4 |  |  |  | 12.88, 114.4
13.0019 | 3131.0198 | 13 | 131 |  |  |  | 13, 131
13.0653 | 3140.996 | 13.07 | 141 |  |  |  | 13.07, 141
13.1288 | 3149.3099 | 13.13 | 149.3 |  |  |  | 13.13, 149.3
13.156 | 3149.3108 | 13.16 | 149.3 |  |  |  | 13.16, 149.3
13.2649 | 3144.3274 | 13.26 | 144.3 |  |  |  | 13.26, 144.3
13.3831 | 3131.0324 | 13.38 | 131 |  |  |  | 13.38, 131
13.3831 | 3130.2013 | 13.38 | 130.2 |  |  |  | 13.38, 130.2
13.5284 | 3119.4008 | 13.53 | 119.4 |  |  |  | 13.53, 119.4
13.6555 | 3111.9244 | 13.66 | 111.9 |  |  |  | 13.66, 111.9
13.7737 | 3096.1359 | 13.77 | 96.1 |  |  |  | 13.77, 96.1
13.8692 | 3072.0349 | 13.87 | 72 |  |  |  | 13.87, 72
13.9828 | 3057.9087 | 13.98 | 57.9 |  |  |  | 13.98, 57.9
14.0283 | 3054.5855 | 14.03 | 54.6 |  |  |  | 14.03, 54.6
14.0965 | 3039.6265 | 14.1 | 39.6 |  |  |  | 14.1, 39.6
14.1829 | 3023.0058 | 14.18 | 23 |  |  |  | 14.18, 23
14.2738 | 3011.3723 | 14.27 | 11.4 |  |  |  | 14.27, 11.4
14.3737 | 3003.0639 | 14.37 | 3.1 |  |  |  | 14.37, 3.1
14.4553 | 3009.716 | 14.46 | 9.7 |  |  |  | 14.46, 9.7
14.5461 | 3004.732 | 14.55 | 4.7 |  |  |  | 14.55, 4.7
14.6549 | 3011.385 | 14.65 | 11.4 |  |  |  | 14.65, 11.4
14.7638 | 3014.7134 | 14.76 | 14.7 |  |  |  | 14.76, 14.7
14.8498 | 3036.3269 | 14.85 | 36.3 |  |  |  | 14.85, 36.3
14.99 | 3079.5528 | 14.99 | 79.6 |  |  |  | 14.99, 79.6
15.0171 | 3089.5278 | 15.02 | 89.5 |  |  |  | 15.02, 89.5
15.0986 | 3104.4918 | 15.1 | 104.5 |  |  |  | 15.1, 104.5
15.2255 | 3116.1325 | 15.23 | 116.1 |  |  |  | 15.23, 116.1
15.3797 | 3122.787 | 15.38 | 122.8 |  |  |  | 15.38, 122.8
15.4977 | 3123.6221 | 15.5 | 123.6 |  |  |  | 15.5, 123.6
15.6111 | 3128.613 | 15.61 | 128.6 |  |  |  | 15.61, 128.6
15.7971 | 3126.1256 | 15.8 | 126.1 |  |  |  | 15.8, 126.1
15.9152 | 3114.493 | 15.92 | 114.5 |  |  |  | 15.92, 114.5
16.0334 | 3096.2111 | 16.03 | 96.2 |  |  |  | 16.03, 96.2
16.079 | 3082.0825 | 16.08 | 82.1 |  |  |  | 16.08, 82.1
16.2063 | 3059.6449 | 16.21 | 59.6 |  |  |  | 16.21, 59.6
16.2744 | 3049.6731 | 16.27 | 49.7 |  |  |  | 16.27, 49.7
16.3516 | 3047.1821 | 16.35 | 47.2 |  |  |  | 16.35, 47.2
16.4878 | 3043.0307 | 16.49 | 43 |  |  |  | 16.49, 43
16.5512 | 3049.6823 | 16.55 | 49.7 |  |  |  | 16.55, 49.7
16.6192 | 3056.334 | 16.62 | 56.3 |  |  |  | 16.62, 56.3
16.7417 | 3061.3251 | 16.74 | 61.3 |  |  |  | 16.74, 61.3
16.8506 | 3058.004 | 16.85 | 58 |  |  |  | 16.85, 58
16.9323 | 3053.0197 | 16.93 | 53 |  |  |  | 16.93, 53
17.0594 | 3056.3486 | 17.06 | 56.3 |  |  |  | 17.06, 56.3
17.1228 | 3067.9872 | 17.12 | 68 |  |  |  | 17.12, 68
17.2132 | 3094.5879 | 17.21 | 94.6 |  |  |  | 17.21, 94.6
17.2673 | 3124.5121 | 17.27 | 124.5 |  |  |  | 17.27, 124.5
17.3397 | 3147.7875 | 17.34 | 147.8 |  |  |  | 17.34, 147.8
17.3759 | 3159.4252 | 17.38 | 159.4 |  |  |  | 17.38, 159.4
17.4212 | 3162.7515 | 17.42 | 162.8 |  |  |  | 17.42, 162.8
17.4483 | 3171.0642 | 17.45 | 171.1 |  |  |  | 17.45, 171.1
17.5026 | 3184.3648 | 17.5 | 184.4 |  |  |  | 17.5, 184.4
17.5751 | 3196.0037 | 17.58 | 196 |  |  |  | 17.58, 196
17.6385 | 3204.3176 | 17.64 | 204.3 |  |  |  | 17.64, 204.3
17.7564 | 3212.6333 | 17.76 | 212.6 |  |  |  | 17.76, 212.6
17.8019 | 3205.9854 | 17.8 | 206 |  |  |  | 17.8, 206
17.8745 | 3207.6502 | 17.87 | 207.7 |  |  |  | 17.87, 207.7
18.0196 | 3214.3044 | 18.02 | 214.3 |  |  |  | 18.02, 214.3
18.1647 | 3219.2963 | 18.16 | 219.3 |  |  |  | 18.16, 219.3
18.292 | 3204.3393 | 18.29 | 204.3 |  |  |  | 18.29, 204.3
18.3829 | 3184.3941 | 18.38 | 184.4 |  |  |  | 18.38, 184.4
18.474 | 3159.4618 | 18.47 | 159.5 |  |  |  | 18.47, 159.5
18.5921 | 3144.5045 | 18.59 | 144.5 |  |  |  | 18.59, 144.5
18.7102 | 3132.8719 | 18.71 | 132.9 |  |  |  | 18.71, 132.9
18.8284 | 3113.7587 | 18.83 | 113.8 |  |  |  | 18.83, 113.8
18.9827 | 3107.9456 | 18.98 | 107.9 |  |  |  | 18.98, 107.9
19.1189 | 3107.9501 | 19.12 | 108 |  |  |  | 19.12, 108
19.2458 | 3115.435 | 19.25 | 115.4 |  |  |  | 19.25, 115.4
19.3909 | 3124.5827 | 19.39 | 124.6 |  |  |  | 19.39, 124.6
19.5724 | 3127.0823 | 19.57 | 127.1 |  |  |  | 19.57, 127.1
19.7177 | 3119.6065 | 19.72 | 119.6 |  |  |  | 19.72, 119.6
19.9084 | 3112.1323 | 19.91 | 112.1 |  |  |  | 19.91, 112.1
20.0082 | 3109.6421 | 20.01 | 109.6 |  |  |  | 20.01, 109.6
20.1444 | 3104.6595 | 20.14 | 104.7 |  |  |  | 20.14, 104.7
20.2806 | 3100.5082 | 20.28 | 100.5 |  |  |  | 20.28, 100.5
20.4621 | 3098.0207 | 20.46 | 98 |  |  |  | 20.46, 98
20.5847 | 3087.2194 | 20.58 | 87.2 |  |  |  | 20.58, 87.2
20.6892 | 3081.4046 | 20.69 | 81.4 |  |  |  | 20.69, 81.4
20.7436 | 3082.2376 | 20.74 | 82.2 |  |  |  | 20.74, 82.2
20.8525 | 3086.3971 | 20.85 | 86.4 |  |  |  | 20.85, 86.4
21.0114 | 3073.1036 | 21.01 | 73.1 |  |  |  | 21.01, 73.1
21.125 | 3061.4708 | 21.13 | 61.5 |  |  |  | 21.13, 61.5
21.2521 | 3059.8127 | 21.25 | 59.8 |  |  |  | 21.25, 59.8
21.3156 | 3058.9836 | 21.32 | 59 |  |  |  | 21.32, 59
21.4065 | 3049.8437 | 21.41 | 49.8 |  |  |  | 21.41, 49.8
21.5337 | 3036.5491 | 21.53 | 36.5 |  |  |  | 21.53, 36.5
21.6608 | 3029.9039 | 21.66 | 29.9 |  |  |  | 21.66, 29.9
21.8061 | 3024.9216 | 21.81 | 24.9 |  |  |  | 21.81, 24.9
21.8969 | 3019.9376 | 21.9 | 19.9 |  |  |  | 21.9, 19.9
21.9513 | 3018.277 | 21.95 | 18.3 |  |  |  | 21.95, 18.3
22.1056 | 3018.2822 | 22.11 | 18.3 |  |  |  | 22.11, 18.3
22.2189 | 3030.7536 | 22.22 | 30.8 |  |  |  | 22.22, 30.8
22.364 | 3042.3949 | 22.36 | 42.4 |  |  |  | 22.36, 42.4
22.5137 | 3044.8934 | 22.51 | 44.9 |  |  |  | 22.51, 44.9
22.6771 | 3039.9118 | 22.68 | 39.9 |  |  |  | 22.68, 39.9
22.8133 | 3033.2669 | 22.81 | 33.3 |  |  |  | 22.81, 33.3
22.9495 | 3029.9467 | 22.95 | 29.9 |  |  |  | 22.95, 29.9
23.0675 | 3029.9506 | 23.07 | 30 |  |  |  | 23.07, 30
23.2127 | 3026.6308 | 23.21 | 26.6 |  |  |  | 23.21, 26.6
23.2672 | 3020.8143 | 23.27 | 20.8 |  |  |  | 23.27, 20.8
23.3852 | 3018.3247 | 23.39 | 18.3 |  |  |  | 23.39, 18.3
23.5032 | 3015.0039 | 23.5 | 15 |  |  |  | 23.5, 15
23.5714 | 3007.5256 | 23.57 | 7.5 |  |  |  | 23.57, 7.5
23.6576 | 3006.6973 | 23.66 | 6.7 |  |  |  | 23.66, 6.7
23.7937 | 3010.8577 | 23.79 | 10.9 |  |  |  | 23.79, 10.9
23.9297 | 3018.3428 | 23.93 | 18.3 |  |  |  | 23.93, 18.3
24.0476 | 3026.6585 | 24.05 | 26.7 |  |  |  | 24.05, 26.7
24.1293 | 3028.3236 | 24.13 | 28.3 |  |  |  | 24.13, 28.3
24.1746 | 3030.8186 | 24.17 | 30.8 |  |  |  | 24.17, 30.8
24.2381 | 3031.6519 | 24.24 | 31.7 |  |  |  | 24.24, 31.7
24.356 | 3039.9676 | 24.36 | 40 |  |  |  | 24.36, 40
24.4376 | 3048.2821 | 24.44 | 48.3 |  |  |  | 24.44, 48.3
24.4966 | 3049.9464 | 24.5 | 49.9 |  |  |  | 24.5, 49.9
24.6281 | 3053.2755 | 24.63 | 53.3 |  |  |  | 24.63, 53.3
24.7914 | 3059.0992 | 24.79 | 59.1 |  |  |  | 24.79, 59.1
24.923 | 3064.9218 | 24.92 | 64.9 |  |  |  | 24.92, 64.9
24.9638 | 3065.7544 | 24.96 | 65.8 |  |  |  | 24.96, 65.8
25.1817 | 3058.281 | 25.18 | 58.3 |  |  |  | 25.18, 58.3
25.2724 | 3059.1152 | 25.27 | 59.1 |  |  |  | 25.27, 59.1
25.3177 | 3064.9349 | 25.32 | 64.9 |  |  |  | 25.32, 64.9
25.3991 | 3088.2107 | 25.4 | 88.2 |  |  |  | 25.4, 88.2
25.4442 | 3114.8099 | 25.44 | 114.8 |  |  |  | 25.44, 114.8
25.4714 | 3119.7978 | 25.47 | 119.8 |  |  |  | 25.47, 119.8
25.5711 | 3133.1 | 25.57 | 133.1 |  |  |  | 25.57, 133.1
25.6889 | 3149.7275 | 25.69 | 149.7 |  |  |  | 25.69, 149.7
25.7794 | 3169.6788 | 25.78 | 169.7 |  |  |  | 25.78, 169.7
25.8337 | 3184.6418 | 25.83 | 184.6 |  |  |  | 25.83, 184.6
25.8517 | 3195.4477 | 25.85 | 195.4 |  |  |  | 25.85, 195.4
25.9605 | 3207.919 | 25.96 | 207.9 |  |  |  | 25.96, 207.9
26.0148 | 3221.2197 | 26.01 | 221.2 |  |  |  | 26.01, 221.2
26.051 | 3227.0391 | 26.05 | 227 |  |  |  | 26.05, 227
26.1781 | 3229.5369 | 26.18 | 229.5 |  |  |  | 26.18, 229.5
26.2777 | 3249.4885 | 26.28 | 249.5 |  |  |  | 26.28, 249.5
26.4318 | 3262.7925 | 26.43 | 262.8 |  |  |  | 26.43, 262.8
26.4772 | 3257.8069 | 26.48 | 257.8 |  |  |  | 26.48, 257.8
26.5227 | 3247.8343 | 26.52 | 247.8 |  |  |  | 26.52, 247.8
26.6498 | 3244.5138 | 26.65 | 244.5 |  |  |  | 26.65, 244.5
26.7408 | 3225.3997 | 26.74 | 225.4 |  |  |  | 26.74, 225.4
26.8318 | 3199.6362 | 26.83 | 199.6 |  |  |  | 26.83, 199.6
26.8636 | 3195.4814 | 26.86 | 195.5 |  |  |  | 26.86, 195.5
26.9498 | 3194.653 | 26.95 | 194.7 |  |  |  | 26.95, 194.7
27.077 | 3183.0208 | 27.08 | 183 |  |  |  | 27.08, 183
27.1952 | 3166.4011 | 27.2 | 166.4 |  |  |  | 27.2, 166.4
27.3405 | 3153.1071 | 27.34 | 153.1 |  |  |  | 27.34, 153.1
27.4449 | 3148.9547 | 27.44 | 149 |  |  |  | 27.44, 149
27.6129 | 3144.8044 | 27.61 | 144.8 |  |  |  | 27.61, 144.8
27.7129 | 3131.5089 | 27.71 | 131.5 |  |  |  | 27.71, 131.5
27.7676 | 3102.4194 | 27.77 | 102.4 |  |  |  | 27.77, 102.4
27.8133 | 3074.1609 | 27.81 | 74.2 |  |  |  | 27.81, 74.2
27.841 | 3031.7717 | 27.84 | 31.8 |  |  |  | 27.84, 31.8
27.8734 | 2975.2526 | 27.87 | -24.7 |  |  |  | 27.87, -24.7
27.8921 | 2922.0579 | 27.89 | -77.9 |  |  |  | 27.89, -77.9
27.9063 | 2870.5253 | 27.91 | -129.5 |  |  |  | 27.91, -129.5
27.9341 | 2822.3178 | 27.93 | -177.7 |  |  |  | 27.93, -177.7
27.9707 | 2795.7213 | 27.97 | -204.3 |  |  |  | 27.97, -204.3
28.0118 | 2771.6185 | 28.01 | -228.4 |  |  |  | 28.01, -228.4
28.0527 | 2761.6458 | 28.05 | -238.4 |  |  |  | 28.05, -238.4
28.1073 | 2755.8293 | 28.11 | -244.2 |  |  |  | 28.11, -244.2
28.2434 | 2755.8338 | 28.24 | -244.2 |  |  |  | 28.24, -244.2
28.2615 | 2755.8344 | 28.26 | -244.2 |  |  |  | 28.26, -244.2
28.2751 | 2755.8349 | 28.28 | -244.2 |  |  |  | 28.28, -244.2
28.3525 | 2740.8763 | 28.35 | -259.1 |  |  |  | 28.35, -259.1
28.4253 | 2720.9304 | 28.43 | -279.1 |  |  |  | 28.43, -279.1
28.4708 | 2706.8019 | 28.47 | -293.2 |  |  |  | 28.47, -293.2
28.5344 | 2702.6481 | 28.53 | -297.4 |  |  |  | 28.53, -297.4
28.6569 | 2701.821 | 28.66 | -298.2 |  |  |  | 28.66, -298.2
28.6977 | 2704.3159 | 28.7 | -295.7 |  |  |  | 28.7, -295.7
28.7885 | 2701.8254 | 28.79 | -298.2 |  |  |  | 28.79, -298.2
28.8886 | 2677.7245 | 28.89 | -322.3 |  |  |  | 28.89, -322.3
28.9433 | 2656.1157 | 28.94 | -343.9 |  |  |  | 28.94, -343.9
28.9705 | 2652.7919 | 28.97 | -347.2 |  |  |  | 28.97, -347.2
29.075 | 2641.99 | 29.08 | -358 |  |  |  | 29.08, -358
29.2249 | 2634.5144 | 29.22 | -365.5 |  |  |  | 29.22, -365.5
29.3429 | 2624.5442 | 29.34 | -375.5 |  |  |  | 29.34, -375.5
29.4158 | 2597.9489 | 29.42 | -402.1 |  |  |  | 29.42, -402.1
29.5159 | 2573.0169 | 29.52 | -427 |  |  |  | 29.52, -427
29.5614 | 2566.369 | 29.56 | -433.6 |  |  |  | 29.56, -433.6
29.634 | 2562.2155 | 29.63 | -437.8 |  |  |  | 29.63, -437.8
29.7884 | 2554.74 | 29.79 | -445.3 |  |  |  | 29.79, -445.3
29.8792 | 2551.4183 | 29.88 | -448.6 |  |  |  | 29.88, -448.6
29.9702 | 2528.1484 | 29.97 | -471.9 |  |  |  | 29.97, -471.9
29.9886 | 2509.8631 | 29.99 | -490.1 |  |  |  | 29.99, -490.1
30.0386 | 2495.7347 | 30.04 | -504.3 |  |  |  | 30.04, -504.3
30.1251 | 2474.1269 | 30.13 | -525.9 |  |  |  | 30.13, -525.9
30.2024 | 2459.9995 | 30.2 | -540 |  |  |  | 30.2, -540
30.2844 | 2430.0798 | 30.28 | -569.9 |  |  |  | 30.28, -569.9
30.3615 | 2435.0694 | 30.36 | -564.9 |  |  |  | 30.36, -564.9
30.4159 | 2438.3959 | 30.42 | -561.6 |  |  |  | 30.42, -561.6
30.543 | 2430.0884 | 30.54 | -569.9 |  |  |  | 30.54, -569.9
30.6204 | 2410.1426 | 30.62 | -589.9 |  |  |  | 30.62, -589.9
30.7475 | 2406.8222 | 30.75 | -593.2 |  |  |  | 30.75, -593.2
30.8337 | 2410.1497 | 30.83 | -589.9 |  |  |  | 30.83, -589.9
30.9515 | 2425.1149 | 30.95 | -574.9 |  |  |  | 30.95, -574.9
31.0059 | 2426.779 | 31.01 | -573.2 |  |  |  | 31.01, -573.2
31.0876 | 2421.7947 | 31.09 | -578.2 |  |  |  | 31.09, -578.2
31.2058 | 2407.6686 | 31.21 | -592.3 |  |  |  | 31.21, -592.3
31.3149 | 2388.5551 | 31.31 | -611.4 |  |  |  | 31.31, -611.4
31.4557 | 2377.7545 | 31.46 | -622.2 |  |  |  | 31.46, -622.2
31.5328 | 2381.9129 | 31.53 | -618.1 |  |  |  | 31.53, -618.1
31.5872 | 2383.5771 | 31.59 | -616.4 |  |  |  | 31.59, -616.4
31.7324 | 2381.9196 | 31.73 | -618.1 |  |  |  | 31.73, -618.1
31.8141 | 2379.4287 | 31.81 | -620.6 |  |  |  | 31.81, -620.6
31.8504 | 2380.2611 | 31.85 | -619.7 |  |  |  | 31.85, -619.7
31.9046 | 2401.8736 | 31.9 | -598.1 |  |  |  | 31.9, -598.1
31.9406 | 2430.1348 | 31.94 | -569.9 |  |  |  | 31.94, -569.9
31.9858 | 2451.747 | 31.99 | -548.3 |  |  |  | 31.99, -548.3
32.0036 | 2480.0076 | 32 | -520 |  |  |  | 32, -520
32.0938 | 2528.219 | 32.09 | -471.8 |  |  |  | 32.09, -471.8
32.1752 | 2551.4947 | 32.18 | -448.5 |  |  |  | 32.18, -448.5
32.2521 | 2578.9261 | 32.25 | -421.1 |  |  |  | 32.25, -421.1
32.3108 | 2599.7075 | 32.31 | -400.3 |  |  |  | 32.31, -400.3
32.3968 | 2617.9963 | 32.4 | -382 |  |  |  | 32.4, -382
32.501 | 2637.9481 | 32.5 | -362.1 |  |  |  | 32.5, -362.1
32.5417 | 2652.0794 | 32.54 | -347.9 |  |  |  | 32.54, -347.9
32.6502 | 2683.6678 | 32.65 | -316.3 |  |  |  | 32.65, -316.3
32.7 | 2696.1372 | 32.7 | -303.9 |  |  |  | 32.7, -303.9
32.7544 | 2697.8013 | 32.75 | -302.2 |  |  |  | 32.75, -302.2
32.8091 | 2681.1796 | 32.81 | -318.8 |  |  |  | 32.81, -318.8
32.8865 | 2654.5844 | 32.89 | -345.4 |  |  |  | 32.89, -345.4
32.9277 | 2623.001 | 32.93 | -377 |  |  |  | 32.93, -377
32.982 | 2637.9641 | 32.98 | -362 |  |  |  | 32.98, -362
33.0183 | 2632.9782 | 33.02 | -367 |  |  |  | 33.02, -367
33.0639 | 2618.8497 | 33.06 | -381.2 |  |  |  | 33.06, -381.2
33.1003 | 2606.3832 | 33.1 | -393.6 |  |  |  | 33.1, -393.6
33.1455 | 2623.0083 | 33.15 | -377 |  |  |  | 33.15, -377
33.2 | 2613.0359 | 33.2 | -387 |  |  |  | 33.2, -387
33.2545 | 2609.713 | 33.25 | -390.3 |  |  |  | 33.25, -390.3
33.2906 | 2630.4937 | 33.29 | -369.5 |  |  |  | 33.29, -369.5
33.3634 | 2612.2102 | 33.36 | -387.8 |  |  |  | 33.36, -387.8
33.3908 | 2600.5746 | 33.39 | -399.4 |  |  |  | 33.39, -399.4
33.4723 | 2609.7203 | 33.47 | -390.3 |  |  |  | 33.47, -390.3
33.5 | 2569.8246 | 33.5 | -430.2 |  |  |  | 33.5, -430.2
33.5449 | 2614.7098 | 33.54 | -385.3 |  |  |  | 33.54, -385.3
33.6172 | 2637.9852 | 33.62 | -362 |  |  |  | 33.62, -362
33.7079 | 2644.6376 | 33.71 | -355.4 |  |  |  | 33.71, -355.4
33.7484 | 2672.899 | 33.75 | -327.1 |  |  |  | 33.75, -327.1
33.8066 | 2746.0447 | 33.81 | -254 |  |  |  | 33.81, -254
33.8332 | 2802.5657 | 33.83 | -197.4 |  |  |  | 33.83, -197.4
33.86 | 2840.8008 | 33.86 | -159.2 |  |  |  | 33.86, -159.2
33.9138 | 2898.9851 | 33.91 | -101 |  |  |  | 33.91, -101
33.977 | 2927.2472 | 33.98 | -72.8 |  |  |  | 33.98, -72.8
33.9949 | 2951.352 | 33.99 | -48.6 |  |  |  | 33.99, -48.6
34.0492 | 2968.8085 | 34.05 | -31.2 |  |  |  | 34.05, -31.2
34.1396 | 3002.0587 | 34.14 | 2.1 |  |  |  | 34.14, 2.1
34.1939 | 3015.3593 | 34.19 | 15.4 |  |  |  | 34.19, 15.4
34.2662 | 3041.9595 | 34.27 | 42 |  |  |  | 34.27, 42
34.2796 | 3053.5964 | 34.28 | 53.6 |  |  |  | 34.28, 53.6
34.3793 | 3066.0674 | 34.38 | 66.1 |  |  |  | 34.38, 66.1
34.4246 | 3078.5366 | 34.42 | 78.5 |  |  |  | 34.42, 78.5
34.4972 | 3080.2014 | 34.5 | 80.2 |  |  |  | 34.5, 80.2
34.6741 | 3079.3761 | 34.67 | 79.4 |  |  |  | 34.67, 79.4
34.8193 | 3085.1991 | 34.82 | 85.2 |  |  |  | 34.82, 85.2
34.9553 | 3093.5154 | 34.96 | 93.5 |  |  |  | 34.96, 93.5
35.0279 | 3098.5049 | 35.03 | 98.5 |  |  |  | 35.03, 98.5
35.1095 | 3097.6765 | 35.11 | 97.7 |  |  |  | 35.11, 97.7
35.255 | 3076.9018 | 35.25 | 76.9 |  |  |  | 35.25, 76.9
35.3458 | 3069.4242 | 35.35 | 69.4 |  |  |  | 35.35, 69.4
35.5 | 3073.5853 | 35.5 | 73.6 |  |  |  | 35.5, 73.6
35.5545 | 3071.9247 | 35.55 | 71.9 |  |  |  | 35.55, 71.9
35.609 | 3066.9395 | 35.61 | 66.9 |  |  |  | 35.61, 66.9
35.6728 | 3045.3309 | 35.67 | 45.3 |  |  |  | 35.67, 45.3
35.7046 | 3037.8514 | 35.7 | 37.9 |  |  |  | 35.7, 37.9
35.7817 | 3045.3346 | 35.78 | 45.3 |  |  |  | 35.78, 45.3
35.9312 | 3065.2878 | 35.93 | 65.3 |  |  |  | 35.93, 65.3
36.0627 | 3076.9287 | 36.06 | 76.9 |  |  |  | 36.06, 76.9
36.0853 | 3085.2412 | 36.09 | 85.2 |  |  |  | 36.09, 85.2
36.2439 | 3100.2077 | 36.24 | 100.2 |  |  |  | 36.24, 100.2
36.3437 | 3100.211 | 36.34 | 100.2 |  |  |  | 36.34, 100.2
36.3982 | 3101.044 | 36.4 | 101 |  |  |  | 36.4, 101
36.5298 | 3101.8796 | 36.53 | 101.9 |  |  |  | 36.53, 101.9
36.643 | 3116.8445 | 36.64 | 116.8 |  |  |  | 36.64, 116.8
36.7881 | 3126.8235 | 36.79 | 126.8 |  |  |  | 36.79, 126.8
36.8335 | 3128.4874 | 36.83 | 128.5 |  |  |  | 36.83, 128.5
36.9379 | 3122.6726 | 36.94 | 122.7 |  |  |  | 36.94, 122.7
37.0876 | 3125.1711 | 37.09 | 125.2 |  |  |  | 37.09, 125.2
37.151 | 3138.4721 | 37.15 | 138.5 |  |  |  | 37.15, 138.5
37.1872 | 3148.4474 | 37.19 | 148.4 |  |  |  | 37.19, 148.4
37.314 | 3168.3999 | 37.31 | 168.4 |  |  |  | 37.31, 168.4
37.3775 | 3170.0644 | 37.38 | 170.1 |  |  |  | 37.38, 170.1
37.5409 | 3165.9139 | 37.54 | 165.9 |  |  |  | 37.54, 165.9
37.5817 | 3173.3959 | 37.58 | 173.4 |  |  |  | 37.58, 173.4
37.6769 | 3178.3861 | 37.68 | 178.4 |  |  |  | 37.68, 178.4
37.804 | 3181.7151 | 37.8 | 181.7 |  |  |  | 37.8, 181.7
37.8494 | 3176.7295 | 37.85 | 176.7 |  |  |  | 37.85, 176.7
37.8768 | 3161.7692 | 37.88 | 161.8 |  |  |  | 37.88, 161.8
37.9225 | 3128.5236 | 37.92 | 128.5 |  |  |  | 37.92, 128.5
38.0455 | 3084.4752 | 38.05 | 84.5 |  |  |  | 38.05, 84.5
38.2275 | 3041.26 | 38.23 | 41.3 |  |  |  | 38.23, 41.3
38.2776 | 3022.1446 | 38.28 | 22.1 |  |  |  | 38.28, 22.1
38.3776 | 3010.5114 | 38.38 | 10.5 |  |  |  | 38.38, 10.5
38.4504 | 2995.5526 | 38.45 | -4.4 |  |  |  | 38.45, -4.4
38.5323 | 2968.9576 | 38.53 | -31 |  |  |  | 38.53, -31
38.5596 | 2963.1403 | 38.56 | -36.9 |  |  |  | 38.56, -36.9
38.6141 | 2962.3109 | 38.61 | -37.7 |  |  |  | 38.61, -37.7
38.7685 | 2947.3548 | 38.77 | -52.6 |  |  |  | 38.77, -52.6
38.8321 | 2944.0322 | 38.83 | -56 |  |  |  | 38.83, -56
38.8956 | 2949.0214 | 38.9 | -51 |  |  |  | 38.9, -51
39.0228 | 2935.7268 | 39.02 | -64.3 |  |  |  | 39.02, -64.3
39.0771 | 2947.3651 | 39.08 | -52.6 |  |  |  | 39.08, -52.6
39.1585 | 2970.6408 | 39.16 | -29.4 |  |  |  | 39.16, -29.4
39.213 | 2967.3179 | 39.21 | -32.7 |  |  |  | 39.21, -32.7
39.2949 | 2949.0347 | 39.29 | -51 |  |  |  | 39.29, -51
39.3448 | 2944.0493 | 39.34 | -56 |  |  |  | 39.34, -56
39.3946 | 2962.3368 | 39.39 | -37.7 |  |  |  | 39.39, -37.7
39.449 | 2967.3257 | 39.45 | -32.7 |  |  |  | 39.45, -32.7
39.5305 | 2982.2896 | 39.53 | -17.7 |  |  |  | 39.53, -17.7
39.6574 | 2992.268 | 39.66 | -7.7 |  |  |  | 39.66, -7.7
39.7298 | 3007.2316 | 39.73 | 7.2 |  |  |  | 39.73, 7.2
39.7933 | 3014.7143 | 39.79 | 14.7 |  |  |  | 39.79, 14.7
39.9385 | 3013.888 | 39.94 | 13.9 |  |  |  | 39.94, 13.9
40.0022 | 2993.9418 | 40 | -6.1 |  |  |  | 40, -6.1
40.0842 | 2972.3339 | 40.08 | -27.7 |  |  |  | 40.08, -27.7
40.1387 | 2964.8551 | 40.14 | -35.1 |  |  |  | 40.14, -35.1
40.184 | 2969.0125 | 40.18 | -31 |  |  |  | 40.18, -31
40.3246 | 2981.4849 | 40.32 | -18.5 |  |  |  | 40.32, -18.5
40.456 | 2993.9569 | 40.46 | -6 |  |  |  | 40.46, -6
40.592 | 3007.2603 | 40.59 | 7.3 |  |  |  | 40.59, 7.3
40.6645 | 3017.2368 | 40.66 | 17.2 |  |  |  | 40.66, 17.2
40.7007 | 3027.2122 | 40.7 | 27.2 |  |  |  | 40.7, 27.2
40.8095 | 3035.5276 | 40.81 | 35.5 |  |  |  | 40.81, 35.5
40.9909 | 3038.8583 | 40.99 | 38.9 |  |  |  | 40.99, 38.9
41.0817 | 3042.1861 | 41.08 | 42.2 |  |  |  | 41.08, 42.2
41.163 | 3068.7865 | 41.16 | 68.8 |  |  |  | 41.16, 68.8
41.2263 | 3092.0616 | 41.23 | 92.1 |  |  |  | 41.23, 92.1
41.2717 | 3095.3878 | 41.27 | 95.4 |  |  |  | 41.27, 95.4
41.308 | 3093.7266 | 41.31 | 93.7 |  |  |  | 41.31, 93.7
41.517 | 3065.4735 | 41.52 | 65.5 |  |  |  | 41.52, 65.5
41.6989 | 3033.8948 | 41.7 | 33.9 |  |  |  | 41.7, 33.9
41.8536 | 2995.6657 | 41.85 | -4.3 |  |  |  | 41.85, -4.3
41.9174 | 2972.3949 | 41.92 | -27.6 |  |  |  | 41.92, -27.6
42.0084 | 2949.1249 | 42.01 | -50.9 |  |  |  | 42.01, -50.9
42.1265 | 2934.1676 | 42.13 | -65.8 |  |  |  | 42.13, -65.8
42.2991 | 2920.8745 | 42.3 | -79.1 |  |  |  | 42.3, -79.1
42.4261 | 2922.5411 | 42.43 | -77.5 |  |  |  | 42.43, -77.5
42.5803 | 2929.1956 | 42.58 | -70.8 |  |  |  | 42.58, -70.8
42.671 | 2934.1857 | 42.67 | -65.8 |  |  |  | 42.67, -65.8
42.825 | 2960.7885 | 42.83 | -39.2 |  |  |  | 42.83, -39.2
42.9519 | 2973.2604 | 42.95 | -26.7 |  |  |  | 42.95, -26.7
43.0787 | 2995.7065 | 43.08 | -4.3 |  |  |  | 43.08, -4.3
43.1784 | 3013.9957 | 43.18 | 14 |  |  |  | 43.18, 14
43.2689 | 3035.6093 | 43.27 | 35.6 |  |  |  | 43.27, 35.6
43.3821 | 3049.7431 | 43.38 | 49.7 |  |  |  | 43.38, 49.7
43.5045 | 3063.8773 | 43.5 | 63.9 |  |  |  | 43.5, 63.9
43.6134 | 3068.8679 | 43.61 | 68.9 |  |  |  | 43.61, 68.9
43.7769 | 3048.9251 | 43.78 | 48.9 |  |  |  | 43.78, 48.9
43.8769 | 3037.2919 | 43.88 | 37.3 |  |  |  | 43.88, 37.3
43.9996 | 3023.9971 | 44 | 24 |  |  |  | 44, 24
44.1402 | 3022.3395 | 44.14 | 22.3 |  |  |  | 44.14, 22.3
44.3218 | 3014.0337 | 44.32 | 14 |  |  |  | 44.32, 14
44.3492 | 3005.7228 | 44.35 | 5.7 |  |  |  | 44.35, 5.7
44.4173 | 2997.4133 | 44.42 | -2.6 |  |  |  | 44.42, -2.6
44.5626 | 2985.7817 | 44.56 | -14.2 |  |  |  | 44.56, -14.2
44.6672 | 2965.8369 | 44.67 | -34.2 |  |  |  | 44.67, -34.2
44.7944 | 2959.1917 | 44.79 | -40.8 |  |  |  | 44.79, -40.8
44.885 | 2965.0129 | 44.89 | -35 |  |  |  | 44.89, -35
44.9667 | 2967.5092 | 44.97 | -32.5 |  |  |  | 44.97, -32.5
45.1027 | 2975.8255 | 45.1 | -24.2 |  |  |  | 45.1, -24.2
45.257 | 2974.1682 | 45.26 | -25.8 |  |  |  | 45.26, -25.8
45.4023 | 2964.1989 | 45.4 | -35.8 |  |  |  | 45.4, -35.8
45.5111 | 2972.5143 | 45.51 | -27.5 |  |  |  | 45.51, -27.5
45.6835 | 2977.5071 | 45.68 | -22.5 |  |  |  | 45.68, -22.5
45.8106 | 2977.5114 | 45.81 | -22.5 |  |  |  | 45.81, -22.5
45.9739 | 2982.5039 | 45.97 | -17.5 |  |  |  | 45.97, -17.5
46.0826 | 2995.8063 | 46.08 | -4.2 |  |  |  | 46.08, -4.2
46.2186 | 3014.0968 | 46.22 | 14.1 |  |  |  | 46.22, 14.1
46.3545 | 3026.569 | 46.35 | 26.6 |  |  |  | 46.35, 26.6
46.5088 | 3032.3924 | 46.51 | 32.4 |  |  |  | 46.51, 32.4
46.663 | 3034.0598 | 46.66 | 34.1 |  |  |  | 46.66, 34.1
46.8263 | 3037.39 | 46.83 | 37.4 |  |  |  | 46.83, 37.4
46.8898 | 3044.0415 | 46.89 | 44 |  |  |  | 46.89, 44
46.9624 | 3044.0439 | 46.96 | 44 |  |  |  | 46.96, 44
47.1076 | 3048.2047 | 47.11 | 48.2 |  |  |  | 47.11, 48.2
47.2257 | 3028.2603 | 47.23 | 28.3 |  |  |  | 47.23, 28.3
47.3349 | 3007.4845 | 47.33 | 7.5 |  |  |  | 47.33, 7.5
47.4484 | 2998.3453 | 47.45 | -1.7 |  |  |  | 47.45, -1.7
47.6074 | 2984.2205 | 47.61 | -15.8 |  |  |  | 47.61, -15.8
47.7346 | 2974.2506 | 47.73 | -25.7 |  |  |  | 47.73, -25.7
47.8617 | 2965.9431 | 47.86 | -34.1 |  |  |  | 47.86, -34.1
47.9343 | 2966.7767 | 47.93 | -33.2 |  |  |  | 47.93, -33.2
48.0069 | 2964.2855 | 48.01 | -35.7 |  |  |  | 48.01, -35.7
48.0341 | 2965.9488 | 48.03 | -34.1 |  |  |  | 48.03, -34.1
48.1794 | 2962.6289 | 48.18 | -37.4 |  |  |  | 48.18, -37.4
48.3336 | 2965.9588 | 48.33 | -34 |  |  |  | 48.33, -34
48.4606 | 2970.95 | 48.46 | -29 |  |  |  | 48.46, -29
48.5604 | 2975.9404 | 48.56 | -24.1 |  |  |  | 48.56, -24.1
48.5966 | 2982.5911 | 48.6 | -17.4 |  |  |  | 48.6, -17.4
48.7054 | 2990.9065 | 48.71 | -9.1 |  |  |  | 48.71, -9.1
48.9051 | 2990.0819 | 48.91 | -9.9 |  |  |  | 48.91, -9.9
49.1819 | 2988.4288 | 49.18 | -11.6 |  |  |  | 49.18, -11.6
49.3589 | 2989.2658 | 49.36 | -10.7 |  |  |  | 49.36, -10.7
49.4586 | 2994.2562 | 49.46 | -5.7 |  |  |  | 49.46, -5.7
49.5403 | 2994.2589 | 49.54 | -5.7 |  |  |  | 49.54, -5.7
49.6675 | 2984.289 | 49.67 | -15.7 |  |  |  | 49.67, -15.7
49.8492 | 2968.5027 | 49.85 | -31.5 |  |  |  | 49.85, -31.5

## 1979-H-Fig-5-S6-static
# Data from Figure 5 of Fox & Higton, "Pressure transient predictions in railway
# tunnel complexes", Paper D1, 3rd International Symposium on the Aerodynamics
# and Ventilation of Vehicle Tunnels, BHRA 1979.
# Curves: static pressure at sensor 6, (1115.91 m from the entry portal, 186.46 m north of the north vent shaft)
# Stanton tunnel (double track tunnel with three airshafts), tests in May 1974.
# Tunnel length 1218 m (from Table of "Tunnel Data" in Figure 3 of the paper)
# Tunnel area 36.98 m^2 |  |  |  | Offset to add to P: | -3500 | Pa
# Tunnel perimeter 21.56 m
# Tunnel roughness 0.003 m
# Airshaft locations 283.88 m, 607.65 m and 929.45 m from the south portal
# Airshaft lengths 24.18 m, 24.84 m and 25.32 m (measured from tunnel roof)
# Airshaft areas 5.94 m^2, perimeters 8.64 m, roughness heights 0.003 m.
#
# Train: British Rail train, no consist given but likely Mk 1 coaches hauled by one or two bluff-fronted diesel locos
# Train length 139.1 m (the "long train" in the Table of "Train Data" in Figure 3 of the paper)
# Train area 8.2 m^2
# Train perimeter 10.0 m
# Train skin roughness 0.055 m (compare to the 0.2 m for Mk 1 stock in Patchway (G & P 1976 Fig 3) and to the 0.0092 m for Mk 3 stock in Stanton (G & P 1976 Fig 6)).
# Train nose contraction coefficient in Milford tunnel 0.65
# Train speed 35.3 m/s (127.1 km/h), northbound
# | [6 empty] | Save this column to a .csv file.
T (s) measured | P_s (Pa) measured | Rounded T | Rounded P |  |  |  | # T (s) measured ,P_s (Pa) measured
0.002071 | 3500.462 | 0 | 0.5 |  |  |  | 0, 0.5
0.30155 | 3500.4719 | 0.3 | 0.5 |  |  |  | 0.3, 0.5
0.48305 | 3501.3091 | 0.48 | 1.3 |  |  |  | 0.48, 1.3
0.73715 | 3502.1487 | 0.74 | 2.1 |  |  |  | 0.74, 2.1
0.97763 | 3502.9879 | 0.98 | 3 |  |  |  | 0.98, 3
1.1455 | 3502.9935 | 1.15 | 3 |  |  |  | 1.15, 3
1.4359 | 3504.6655 | 1.44 | 4.7 |  |  |  | 1.44, 4.7
1.5494 | 3504.6693 | 1.55 | 4.7 |  |  |  | 1.55, 4.7
1.6809 | 3512.1543 | 1.68 | 12.2 |  |  |  | 1.68, 12.2
1.8668 | 3522.9658 | 1.87 | 23 |  |  |  | 1.87, 23
1.9166 | 3531.2792 | 1.92 | 31.3 |  |  |  | 1.92, 31.3
1.9844 | 3551.2297 | 1.98 | 51.2 |  |  |  | 1.98, 51.2
2.0338 | 3602.7644 | 2.03 | 102.8 |  |  |  | 2.03, 102.8
2.0786 | 3654.299 | 2.08 | 154.3 |  |  |  | 2.08, 154.3
2.0961 | 3715.8068 | 2.1 | 215.8 |  |  |  | 2.1, 215.8
2.1272 | 3769.0032 | 2.13 | 269 |  |  |  | 2.13, 269
2.1402 | 3825.5238 | 2.14 | 325.5 |  |  |  | 2.14, 325.5
2.158 | 3858.7715 | 2.16 | 358.8 |  |  |  | 2.16, 358.8
2.1669 | 3877.0578 | 2.17 | 377.1 |  |  |  | 2.17, 377.1
2.2031 | 3881.2148 | 2.2 | 381.2 |  |  |  | 2.2, 381.2
2.2668 | 3863.7622 | 2.27 | 363.8 |  |  |  | 2.27, 363.8
2.3126 | 3830.5166 | 2.31 | 330.5 |  |  |  | 2.31, 330.5
2.3448 | 3792.2835 | 2.34 | 292.3 |  |  |  | 2.34, 292.3
2.395 | 3762.3627 | 2.4 | 262.4 |  |  |  | 2.4, 262.4
2.4407 | 3734.1042 | 2.44 | 234.1 |  |  |  | 2.44, 234.1
2.4593 | 3697.5329 | 2.46 | 197.5 |  |  |  | 2.46, 197.5
2.5048 | 3680.9109 | 2.5 | 180.9 |  |  |  | 2.5, 180.9
2.5504 | 3660.9641 | 2.55 | 161 |  |  |  | 2.55, 161
2.5961 | 3636.0303 | 2.6 | 136 |  |  |  | 2.6, 136
2.6327 | 3607.7714 | 2.63 | 107.8 |  |  |  | 2.63, 107.8
2.6512 | 3579.512 | 2.65 | 79.5 |  |  |  | 2.65, 79.5
2.6696 | 3552.9149 | 2.67 | 52.9 |  |  |  | 2.67, 52.9
2.6972 | 3521.331 | 2.7 | 21.3 |  |  |  | 2.7, 21.3
2.725 | 3471.4612 | 2.72 | -28.5 |  |  |  | 2.72, -28.5
2.7483 | 3411.6172 | 2.75 | -88.4 |  |  |  | 2.75, -88.4
2.7761 | 3360.085 | 2.78 | -139.9 |  |  |  | 2.78, -139.9
2.7904 | 3300.2407 | 2.79 | -199.8 |  |  |  | 2.79, -199.8
2.818 | 3266.9944 | 2.82 | -233 |  |  |  | 2.82, -233
2.8725 | 3258.6845 | 2.87 | -241.3 |  |  |  | 2.87, -241.3
2.936 | 3263.6736 | 2.94 | -236.3 |  |  |  | 2.94, -236.3
3.0128 | 3290.2739 | 3.01 | -209.7 |  |  |  | 3.01, -209.7
3.0534 | 3315.2106 | 3.05 | -184.8 |  |  |  | 3.05, -184.8
3.0986 | 3331.8357 | 3.1 | -168.2 |  |  |  | 3.1, -168.2
3.1528 | 3350.1234 | 3.15 | -149.9 |  |  |  | 3.15, -149.9
3.2343 | 3373.3991 | 3.23 | -126.6 |  |  |  | 3.23, -126.6
3.3249 | 3383.3763 | 3.32 | -116.6 |  |  |  | 3.32, -116.6
3.4246 | 3393.3537 | 3.42 | -106.6 |  |  |  | 3.42, -106.6
3.497 | 3411.6421 | 3.5 | -88.4 |  |  |  | 3.5, -88.4
3.5785 | 3428.2683 | 3.58 | -71.7 |  |  |  | 3.58, -71.7
3.6601 | 3438.2452 | 3.66 | -61.8 |  |  |  | 3.66, -61.8
3.7506 | 3461.5212 | 3.75 | -38.5 |  |  |  | 3.75, -38.5
3.7959 | 3469.8345 | 3.8 | -30.2 |  |  |  | 3.8, -30.2
3.8953 | 3503.0849 | 3.9 | 3.1 |  |  |  | 3.9, 3.1
3.9585 | 3531.3471 | 3.96 | 31.3 |  |  |  | 3.96, 31.3
3.9991 | 3553.7903 | 4 | 53.8 |  |  |  | 4, 53.8
4.0306 | 3582.8825 | 4.03 | 82.9 |  |  |  | 4.03, 82.9
4.0847 | 3607.8197 | 4.08 | 107.8 |  |  |  | 4.08, 107.8
4.2022 | 3657.6943 | 4.2 | 157.7 |  |  |  | 4.2, 157.7
4.2745 | 3680.1385 | 4.27 | 180.1 |  |  |  | 4.27, 180.1
4.3651 | 3694.2716 | 4.37 | 194.3 |  |  |  | 4.37, 194.3
4.4422 | 3696.7677 | 4.44 | 196.8 |  |  |  | 4.44, 196.8
4.5103 | 3692.6141 | 4.51 | 192.6 |  |  |  | 4.51, 192.6
4.5831 | 3675.9929 | 4.58 | 176 |  |  |  | 4.58, 176
4.6559 | 3656.047 | 4.66 | 156 |  |  |  | 4.66, 156
4.7106 | 3636.9318 | 4.71 | 136.9 |  |  |  | 4.71, 136.9
4.7789 | 3617.8169 | 4.78 | 117.8 |  |  |  | 4.78, 117.8
4.8834 | 3601.1968 | 4.88 | 101.2 |  |  |  | 4.88, 101.2
4.9654 | 3572.9395 | 4.97 | 72.9 |  |  |  | 4.97, 72.9
5.0473 | 3551.3316 | 5.05 | 51.3 |  |  |  | 5.05, 51.3
5.111 | 3536.3725 | 5.11 | 36.4 |  |  |  | 5.11, 36.4
5.1383 | 3529.724 | 5.14 | 29.7 |  |  |  | 5.14, 29.7
5.211 | 3519.7522 | 5.21 | 19.8 |  |  |  | 5.21, 19.8
5.302 | 3504.794 | 5.3 | 4.8 |  |  |  | 5.3, 4.8
5.3838 | 3488.1732 | 5.38 | -11.8 |  |  |  | 5.38, -11.8
5.4291 | 3498.1488 | 5.43 | -1.9 |  |  |  | 5.43, -1.9
5.4836 | 3489.8389 | 5.48 | -10.2 |  |  |  | 5.48, -10.2
5.5291 | 3482.3598 | 5.53 | -17.6 |  |  |  | 5.53, -17.6
5.5926 | 3479.8684 | 5.59 | -20.1 |  |  |  | 5.59, -20.1
5.6925 | 3480.7029 | 5.69 | -19.3 |  |  |  | 5.69, -19.3
5.774 | 3493.1732 | 5.77 | -6.8 |  |  |  | 5.77, -6.8
5.9009 | 3508.1387 | 5.9 | 8.1 |  |  |  | 5.9, 8.1
5.928 | 3520.6073 | 5.93 | 20.6 |  |  |  | 5.93, 20.6
5.9914 | 3528.09 | 5.99 | 28.1 |  |  |  | 5.99, 28.1
6.0731 | 3526.4303 | 6.07 | 26.4 |  |  |  | 6.07, 26.4
6.1459 | 3513.1339 | 6.15 | 13.1 |  |  |  | 6.15, 13.1
6.2232 | 3496.5129 | 6.22 | -3.5 |  |  |  | 6.22, -3.5
6.2823 | 3489.8654 | 6.28 | -10.1 |  |  |  | 6.28, -10.1
6.4002 | 3489.8694 | 6.4 | -10.1 |  |  |  | 6.4, -10.1
6.5454 | 3491.5365 | 6.55 | -8.5 |  |  |  | 6.55, -8.5
6.6634 | 3491.5405 | 6.66 | -8.5 |  |  |  | 6.66, -8.5
6.6951 | 3497.3598 | 6.7 | -2.6 |  |  |  | 6.7, -2.6
6.7267 | 3511.4908 | 6.73 | 11.5 |  |  |  | 6.73, 11.5
6.7991 | 3533.1039 | 6.8 | 33.1 |  |  |  | 6.8, 33.1
6.8533 | 3556.3787 | 6.85 | 56.4 |  |  |  | 6.85, 56.4
6.9166 | 3568.0173 | 6.92 | 68 |  |  |  | 6.92, 68
6.9802 | 3568.0194 | 6.98 | 68 |  |  |  | 6.98, 68
7.0347 | 3564.6965 | 7.03 | 64.7 |  |  |  | 7.03, 64.7
7.2344 | 3553.0666 | 7.23 | 53.1 |  |  |  | 7.23, 53.1
7.298 | 3548.0817 | 7.3 | 48.1 |  |  |  | 7.3, 48.1
7.407 | 3543.9294 | 7.41 | 43.9 |  |  |  | 7.41, 43.9
7.5069 | 3539.7768 | 7.51 | 39.8 |  |  |  | 7.51, 39.8
7.5795 | 3538.9481 | 7.58 | 38.9 |  |  |  | 7.58, 38.9
7.6339 | 3541.4434 | 7.63 | 41.4 |  |  |  | 7.63, 41.4
7.7336 | 3553.0832 | 7.73 | 53.1 |  |  |  | 7.73, 53.1
7.8423 | 3569.7104 | 7.84 | 69.7 |  |  |  | 7.84, 69.7
7.9601 | 3588.0003 | 7.96 | 88 |  |  |  | 7.96, 88
8.0689 | 3592.1598 | 8.07 | 92.2 |  |  |  | 8.07, 92.2
8.2505 | 3589.6723 | 8.25 | 89.7 |  |  |  | 8.25, 89.7
8.2913 | 3587.1801 | 8.29 | 87.2 |  |  |  | 8.29, 87.2
8.3687 | 3568.0656 | 8.37 | 68.1 |  |  |  | 8.37, 68.1
8.4325 | 3546.457 | 8.43 | 46.5 |  |  |  | 8.43, 46.5
8.5189 | 3523.1869 | 8.52 | 23.2 |  |  |  | 8.52, 23.2
8.578 | 3513.2148 | 8.58 | 13.2 |  |  |  | 8.58, 13.2
8.6325 | 3509.8919 | 8.63 | 9.9 |  |  |  | 8.63, 9.9
8.7505 | 3508.2334 | 8.75 | 8.2 |  |  |  | 8.75, 8.2
8.8594 | 3506.5747 | 8.86 | 6.6 |  |  |  | 8.86, 6.6
8.9865 | 3504.9165 | 8.99 | 4.9 |  |  |  | 8.99, 4.9
9.1044 | 3509.9075 | 9.1 | 9.9 |  |  |  | 9.1, 9.9
9.2403 | 3529.0292 | 9.24 | 29 |  |  |  | 9.24, 29
9.3036 | 3548.9795 | 9.3 | 49 |  |  |  | 9.3, 49
9.4122 | 3581.3991 | 9.41 | 81.4 |  |  |  | 9.41, 81.4
9.4843 | 3622.9604 | 9.48 | 123 |  |  |  | 9.48, 123
9.5519 | 3667.0151 | 9.55 | 167 |  |  |  | 9.55, 167
9.6016 | 3686.1339 | 9.6 | 186.1 |  |  |  | 9.6, 186.1
9.665 | 3694.4478 | 9.67 | 194.4 |  |  |  | 9.67, 194.4
9.7059 | 3695.2803 | 9.71 | 195.3 |  |  |  | 9.71, 195.3
9.7924 | 3667.8543 | 9.79 | 167.9 |  |  |  | 9.79, 167.9
9.8652 | 3651.2332 | 9.87 | 151.2 |  |  |  | 9.87, 151.2
9.9018 | 3626.299 | 9.9 | 126.3 |  |  |  | 9.9, 126.3
9.9927 | 3606.3538 | 9.99 | 106.4 |  |  |  | 9.99, 106.4
10.0566 | 3576.4335 | 10.06 | 76.4 |  |  |  | 10.06, 76.4
10.1022 | 3556.4867 | 10.1 | 56.5 |  |  |  | 10.1, 56.5
10.1478 | 3531.5529 | 10.15 | 31.6 |  |  |  | 10.15, 31.6
10.1752 | 3516.5926 | 10.18 | 16.6 |  |  |  | 10.18, 16.6
10.2298 | 3504.9579 | 10.23 | 5 |  |  |  | 10.23, 5
10.2844 | 3491.6608 | 10.28 | -8.3 |  |  |  | 10.28, -8.3
10.3026 | 3489.9991 | 10.3 | -10 |  |  |  | 10.3, -10
10.3796 | 3504.1317 | 10.38 | 4.1 |  |  |  | 10.38, 4.1
10.452 | 3520.7577 | 10.45 | 20.8 |  |  |  | 10.45, 20.8
10.4836 | 3536.5511 | 10.48 | 36.6 |  |  |  | 10.48, 36.6
10.5922 | 3561.4901 | 10.59 | 61.5 |  |  |  | 10.59, 61.5
10.7464 | 3572.3005 | 10.75 | 72.3 |  |  |  | 10.75, 72.3
10.8824 | 3578.1233 | 10.88 | 78.1 |  |  |  | 10.88, 78.1
11.0095 | 3571.4781 | 11.01 | 71.5 |  |  |  | 11.01, 71.5
11.1368 | 3554.8587 | 11.14 | 54.9 |  |  |  | 11.14, 54.9
11.2004 | 3548.2114 | 11.2 | 48.2 |  |  |  | 11.2, 48.2
11.264 | 3543.2265 | 11.26 | 43.2 |  |  |  | 11.26, 43.2
11.391 | 3548.2178 | 11.39 | 48.2 |  |  |  | 11.39, 48.2
11.5497 | 3559.0284 | 11.55 | 59 |  |  |  | 11.55, 59
11.6766 | 3569.0067 | 11.68 | 69 |  |  |  | 11.68, 69
11.7537 | 3571.5028 | 11.75 | 71.5 |  |  |  | 11.75, 71.5
11.8263 | 3573.9988 | 11.83 | 74 |  |  |  | 11.83, 74
11.9444 | 3564.8597 | 11.94 | 64.9 |  |  |  | 11.94, 64.9
11.9989 | 3553.2251 | 12 | 53.2 |  |  |  | 12, 53.2
12.0625 | 3549.0713 | 12.06 | 49.1 |  |  |  | 12.06, 49.1
12.1715 | 3541.5943 | 12.17 | 41.6 |  |  |  | 12.17, 41.6
12.226 | 3534.9467 | 12.23 | 34.9 |  |  |  | 12.23, 34.9
12.3169 | 3526.6379 | 12.32 | 26.6 |  |  |  | 12.32, 26.6
12.462 | 3529.1363 | 12.46 | 29.1 |  |  |  | 12.46, 29.1
12.589 | 3539.9458 | 12.59 | 39.9 |  |  |  | 12.59, 39.9
12.725 | 3551.5868 | 12.72 | 51.6 |  |  |  | 12.72, 51.6
12.7975 | 3559.901 | 12.8 | 59.9 |  |  |  | 12.8, 59.9
13.0016 | 3568.2196 | 13 | 68.2 |  |  |  | 13, 68.2
13.0515 | 3571.546 | 13.05 | 71.5 |  |  |  | 13.05, 71.5
13.0786 | 3579.0275 | 13.08 | 79 |  |  |  | 13.08, 79
13.1331 | 3579.8605 | 13.13 | 79.9 |  |  |  | 13.13, 79.9
13.26 | 3589.8388 | 13.26 | 89.8 |  |  |  | 13.26, 89.8
13.3144 | 3596.4901 | 13.31 | 96.5 |  |  |  | 13.31, 96.5
13.3597 | 3598.1539 | 13.36 | 98.2 |  |  |  | 13.36, 98.2
13.4868 | 3593.1711 | 13.49 | 93.2 |  |  |  | 13.49, 93.2
13.5687 | 3576.5502 | 13.57 | 76.6 |  |  |  | 13.57, 76.6
13.7277 | 3562.4255 | 13.73 | 62.4 |  |  |  | 13.73, 62.4
13.7959 | 3549.9601 | 13.8 | 50 |  |  |  | 13.8, 50
13.8504 | 3544.9748 | 13.85 | 45 |  |  |  | 13.85, 45
13.9504 | 3525.0299 | 13.95 | 25 |  |  |  | 13.95, 25
13.9959 | 3518.382 | 14 | 18.4 |  |  |  | 14, 18.4
14.0323 | 3511.7337 | 14.03 | 11.7 |  |  |  | 14.03, 11.7
14.1186 | 3504.256 | 14.12 | 4.3 |  |  |  | 14.12, 4.3
14.1684 | 3506.7512 | 14.17 | 6.8 |  |  |  | 14.17, 6.8
14.2773 | 3511.7419 | 14.28 | 11.7 |  |  |  | 14.28, 11.7
14.3409 | 3505.0946 | 14.34 | 5.1 |  |  |  | 14.34, 5.1
14.4225 | 3510.0844 | 14.42 | 10.1 |  |  |  | 14.42, 10.1
14.5043 | 3500.1129 | 14.5 | 0.1 |  |  |  | 14.5, 0.1
14.6223 | 3501.7792 | 14.62 | 1.8 |  |  |  | 14.62, 1.8
14.7493 | 3505.1081 | 14.75 | 5.1 |  |  |  | 14.75, 5.1
14.8218 | 3508.4353 | 14.82 | 8.4 |  |  |  | 14.82, 8.4
14.8762 | 3515.0865 | 14.88 | 15.1 |  |  |  | 14.88, 15.1
14.9895 | 3525.8956 | 14.99 | 25.9 |  |  |  | 14.99, 25.9
15.0484 | 3533.3782 | 15.05 | 33.4 |  |  |  | 15.05, 33.4
15.1027 | 3548.3412 | 15.1 | 48.3 |  |  |  | 15.1, 48.3
15.2023 | 3569.9551 | 15.2 | 70 |  |  |  | 15.2, 70
15.2476 | 3580.7619 | 15.25 | 80.8 |  |  |  | 15.25, 80.8
15.3971 | 3601.5464 | 15.4 | 101.5 |  |  |  | 15.4, 101.5
15.456 | 3608.1978 | 15.46 | 108.2 |  |  |  | 15.46, 108.2
15.524 | 3609.8624 | 15.52 | 109.9 |  |  |  | 15.52, 109.9
15.6648 | 3599.8929 | 15.66 | 99.9 |  |  |  | 15.66, 99.9
15.7012 | 3589.92 | 15.7 | 89.9 |  |  |  | 15.7, 89.9
15.7694 | 3581.6105 | 15.77 | 81.6 |  |  |  | 15.77, 81.6
15.8831 | 3560.0036 | 15.88 | 60 |  |  |  | 15.88, 60
15.9376 | 3548.3689 | 15.94 | 48.4 |  |  |  | 15.94, 48.4
15.9922 | 3541.7213 | 15.99 | 41.7 |  |  |  | 15.99, 41.7
16.1102 | 3533.4135 | 16.11 | 33.4 |  |  |  | 16.11, 33.4
16.2645 | 3531.7562 | 16.26 | 31.8 |  |  |  | 16.26, 31.8
16.4098 | 3525.1116 | 16.41 | 25.1 |  |  |  | 16.41, 25.1
16.4825 | 3521.7893 | 16.48 | 21.8 |  |  |  | 16.48, 21.8
16.546 | 3521.7914 | 16.55 | 21.8 |  |  |  | 16.55, 21.8
16.7048 | 3525.1214 | 16.7 | 25.1 |  |  |  | 16.7, 25.1
16.8272 | 3536.762 | 16.83 | 36.8 |  |  |  | 16.83, 36.8
16.9541 | 3548.4027 | 16.95 | 48.4 |  |  |  | 16.95, 48.4
17.0448 | 3548.4057 | 17.04 | 48.4 |  |  |  | 17.04, 48.4
17.2173 | 3548.4115 | 17.22 | 48.4 |  |  |  | 17.22, 48.4
17.3307 | 3545.0905 | 17.33 | 45.1 |  |  |  | 17.33, 45.1
17.4349 | 3563.3799 | 17.43 | 63.4 |  |  |  | 17.43, 63.4
17.4892 | 3573.3559 | 17.49 | 73.4 |  |  |  | 17.49, 73.4
17.5345 | 3584.9939 | 17.53 | 85 |  |  |  | 17.53, 85
17.625 | 3604.9452 | 17.63 | 104.9 |  |  |  | 17.63, 104.9
17.6612 | 3618.2452 | 17.66 | 118.2 |  |  |  | 17.66, 118.2
17.7155 | 3629.8835 | 17.72 | 129.9 |  |  |  | 17.72, 129.9
17.7789 | 3643.1845 | 17.78 | 143.2 |  |  |  | 17.78, 143.2
17.8422 | 3664.7972 | 17.84 | 164.8 |  |  |  | 17.84, 164.8
17.9056 | 3676.4358 | 17.91 | 176.4 |  |  |  | 17.91, 176.4
17.96 | 3678.1 | 17.96 | 178.1 |  |  |  | 17.96, 178.1
18.0054 | 3671.4521 | 18.01 | 171.5 |  |  |  | 18.01, 171.5
18.0782 | 3654.8309 | 18.08 | 154.8 |  |  |  | 18.08, 154.8
18.1829 | 3629.8991 | 18.18 | 129.9 |  |  |  | 18.18, 129.9
18.3239 | 3594.1631 | 18.32 | 94.2 |  |  |  | 18.32, 94.2
18.4512 | 3573.3879 | 18.45 | 73.4 |  |  |  | 18.45, 73.4
18.5784 | 3563.4179 | 18.58 | 63.4 |  |  |  | 18.58, 63.4
18.7599 | 3563.424 | 18.76 | 63.4 |  |  |  | 18.76, 63.4
18.8914 | 3566.7531 | 18.89 | 66.8 |  |  |  | 18.89, 66.8
19.023 | 3570.0822 | 19.02 | 70.1 |  |  |  | 19.02, 70.1
19.15 | 3573.4111 | 19.15 | 73.4 |  |  |  | 19.15, 73.4
19.2861 | 3573.4156 | 19.29 | 73.4 |  |  |  | 19.29, 73.4
19.4404 | 3573.4207 | 19.44 | 73.4 |  |  |  | 19.44, 73.4
19.6219 | 3573.4268 | 19.62 | 73.4 |  |  |  | 19.62, 73.4
19.7717 | 3571.7694 | 19.77 | 71.8 |  |  |  | 19.77, 71.8
19.9396 | 3571.775 | 19.94 | 71.8 |  |  |  | 19.94, 71.8
20.1165 | 3570.9497 | 20.12 | 70.9 |  |  |  | 20.12, 70.9
20.1665 | 3570.1202 | 20.17 | 70.1 |  |  |  | 20.17, 70.1
20.2301 | 3560.1481 | 20.23 | 60.1 |  |  |  | 20.23, 60.1
20.4117 | 3555.1671 | 20.41 | 55.2 |  |  |  | 20.41, 55.2
20.5296 | 3555.171 | 20.53 | 55.2 |  |  |  | 20.53, 55.2
20.6794 | 3553.5137 | 20.68 | 53.5 |  |  |  | 20.68, 53.5
20.8291 | 3555.181 | 20.83 | 55.2 |  |  |  | 20.83, 55.2
20.9925 | 3557.68 | 20.99 | 57.7 |  |  |  | 20.99, 57.7
21.1195 | 3556.853 | 21.12 | 56.9 |  |  |  | 21.12, 56.9
21.2739 | 3545.2216 | 21.27 | 45.2 |  |  |  | 21.27, 45.2
21.4102 | 3531.0961 | 21.41 | 31.1 |  |  |  | 21.41, 31.1
21.5373 | 3525.2821 | 21.54 | 25.3 |  |  |  | 21.54, 25.3
21.61 | 3520.2975 | 21.61 | 20.3 |  |  |  | 21.61, 20.3
21.7554 | 3504.5099 | 21.76 | 4.5 |  |  |  | 21.76, 4.5
21.837 | 3510.3309 | 21.84 | 10.3 |  |  |  | 21.84, 10.3
21.9367 | 3516.9836 | 21.94 | 17 |  |  |  | 21.94, 17
22.1182 | 3518.652 | 22.12 | 18.7 |  |  |  | 22.12, 18.7
22.2543 | 3519.4877 | 22.25 | 19.5 |  |  |  | 22.25, 19.5
22.3722 | 3528.6346 | 22.37 | 28.6 |  |  |  | 22.37, 28.6
22.5082 | 3536.9509 | 22.51 | 37 |  |  |  | 22.51, 37
22.6533 | 3546.9299 | 22.65 | 46.9 |  |  |  | 22.65, 46.9
22.6896 | 3548.5934 | 22.69 | 48.6 |  |  |  | 22.69, 48.6
22.7804 | 3545.2717 | 22.78 | 45.3 |  |  |  | 22.78, 45.3
22.9075 | 3537.7953 | 22.91 | 37.8 |  |  |  | 22.91, 37.8
23.0166 | 3528.656 | 23.02 | 28.7 |  |  |  | 23.02, 28.7
23.0801 | 3523.671 | 23.08 | 23.7 |  |  |  | 23.08, 23.7
23.2345 | 3513.702 | 23.23 | 13.7 |  |  |  | 23.23, 13.7
23.3344 | 3510.3806 | 23.33 | 10.4 |  |  |  | 23.33, 10.4
23.4705 | 3515.3722 | 23.47 | 15.4 |  |  |  | 23.47, 15.4
23.6338 | 3517.04 | 23.63 | 17 |  |  |  | 23.63, 17
23.779 | 3519.5384 | 23.78 | 19.5 |  |  |  | 23.78, 19.5
23.9332 | 3521.2059 | 23.93 | 21.2 |  |  |  | 23.93, 21.2
24.0966 | 3523.7048 | 24.1 | 23.7 |  |  |  | 24.1, 23.7
24.2417 | 3533.6838 | 24.24 | 33.7 |  |  |  | 24.24, 33.7
24.3596 | 3537.0124 | 24.36 | 37 |  |  |  | 24.36, 37
24.5411 | 3537.8497 | 24.54 | 37.8 |  |  |  | 24.54, 37.8
24.7407 | 3541.181 | 24.74 | 41.2 |  |  |  | 24.74, 41.2
24.9404 | 3542.0188 | 24.94 | 42 |  |  |  | 24.94, 42
25.1127 | 3547.0116 | 25.11 | 47 |  |  |  | 25.11, 47
25.1762 | 3549.5073 | 25.18 | 49.5 |  |  |  | 25.18, 49.5
25.2489 | 3545.3538 | 25.25 | 45.4 |  |  |  | 25.25, 45.4
25.3669 | 3537.0459 | 25.37 | 37 |  |  |  | 25.37, 37
25.4305 | 3532.061 | 25.43 | 32.1 |  |  |  | 25.43, 32.1
25.5394 | 3533.727 | 25.54 | 33.7 |  |  |  | 25.54, 33.7
25.5982 | 3552.846 | 25.6 | 52.8 |  |  |  | 25.6, 52.8
25.6932 | 3578.6157 | 25.69 | 78.6 |  |  |  | 25.69, 78.6
25.7836 | 3606.8788 | 25.78 | 106.9 |  |  |  | 25.78, 106.9
25.847 | 3621.8421 | 25.85 | 121.8 |  |  |  | 25.85, 121.8
25.9648 | 3640.1319 | 25.96 | 140.1 |  |  |  | 25.96, 140.1
26.0372 | 3656.7579 | 26.04 | 156.8 |  |  |  | 26.04, 156.8
26.1096 | 3671.7215 | 26.11 | 171.7 |  |  |  | 26.11, 171.7
26.155 | 3675.0477 | 26.15 | 175 |  |  |  | 26.15, 175
26.3184 | 3670.0661 | 26.32 | 170.1 |  |  |  | 26.32, 170.1
26.441 | 3655.109 | 26.44 | 155.1 |  |  |  | 26.44, 155.1
26.5636 | 3648.4636 | 26.56 | 148.5 |  |  |  | 26.56, 148.5
26.7181 | 3635.1699 | 26.72 | 135.2 |  |  |  | 26.72, 135.2
26.8543 | 3626.8627 | 26.85 | 126.9 |  |  |  | 26.85, 126.9
26.9906 | 3614.3995 | 26.99 | 114.4 |  |  |  | 26.99, 114.4
27.154 | 3603.5996 | 27.15 | 103.6 |  |  |  | 27.15, 103.6
27.2902 | 3600.2794 | 27.29 | 100.3 |  |  |  | 27.29, 100.3
27.4445 | 3597.791 | 27.44 | 97.8 |  |  |  | 27.44, 97.8
27.5263 | 3585.3261 | 27.53 | 85.3 |  |  |  | 27.53, 85.3
27.5626 | 3583.6649 | 27.56 | 83.7 |  |  |  | 27.56, 83.7
27.7078 | 3583.6698 | 27.71 | 83.7 |  |  |  | 27.71, 83.7
27.7804 | 3590.3216 | 27.78 | 90.3 |  |  |  | 27.78, 90.3
27.8166 | 3598.6346 | 27.82 | 98.6 |  |  |  | 27.82, 98.6
27.8982 | 3603.6244 | 27.9 | 103.6 |  |  |  | 27.9, 103.6
27.9436 | 3601.1323 | 27.94 | 101.1 |  |  |  | 27.94, 101.1
27.98 | 3593.6529 | 27.98 | 93.7 |  |  |  | 27.98, 93.7
28.0435 | 3596.9798 | 28.04 | 97 |  |  |  | 28.04, 97
28.1705 | 3603.6334 | 28.17 | 103.6 |  |  |  | 28.17, 103.6
28.3247 | 3603.6385 | 28.32 | 103.6 |  |  |  | 28.32, 103.6
28.5063 | 3596.9952 | 28.51 | 97 |  |  |  | 28.51, 97
28.6062 | 3593.6738 | 28.61 | 93.7 |  |  |  | 28.61, 93.7
28.7424 | 3587.0289 | 28.74 | 87 |  |  |  | 28.74, 87
28.8242 | 3575.3951 | 28.82 | 75.4 |  |  |  | 28.82, 75.4
28.8605 | 3572.0716 | 28.86 | 72.1 |  |  |  | 28.86, 72.1
29.042 | 3571.2464 | 29.04 | 71.2 |  |  |  | 29.04, 71.2
29.1782 | 3571.251 | 29.18 | 71.3 |  |  |  | 29.18, 71.3
29.3326 | 3560.4508 | 29.33 | 60.5 |  |  |  | 29.33, 60.5
29.4415 | 3552.9738 | 29.44 | 53 |  |  |  | 29.44, 53
29.5958 | 3555.4725 | 29.6 | 55.5 |  |  |  | 29.6, 55.5
29.6866 | 3553.8131 | 29.69 | 53.8 |  |  |  | 29.69, 53.8
29.7503 | 3538.854 | 29.75 | 38.9 |  |  |  | 29.75, 38.9
29.9592 | 3521.4062 | 29.96 | 21.4 |  |  |  | 29.96, 21.4
30.1045 | 3508.9434 | 30.1 | 8.9 |  |  |  | 30.1, 8.9
30.1501 | 3492.3213 | 30.15 | -7.7 |  |  |  | 30.15, -7.7
30.223 | 3465.726 | 30.22 | -34.3 |  |  |  | 30.22, -34.3
30.2824 | 3425.8314 | 30.28 | -74.2 |  |  |  | 30.28, -74.2
30.3055 | 3387.598 | 30.31 | -112.4 |  |  |  | 30.31, -112.4
30.3288 | 3332.741 | 30.33 | -167.3 |  |  |  | 30.33, -167.3
30.3657 | 3277.8845 | 30.37 | -222.1 |  |  |  | 30.37, -222.1
30.3888 | 3239.651 | 30.39 | -260.3 |  |  |  | 30.39, -260.3
30.4256 | 3194.7686 | 30.43 | -305.2 |  |  |  | 30.43, -305.2
30.4622 | 3169.8345 | 30.46 | -330.2 |  |  |  | 30.46, -330.2
30.5305 | 3154.8755 | 30.53 | -345.1 |  |  |  | 30.53, -345.1
30.6259 | 3141.5798 | 30.63 | -358.4 |  |  |  | 30.63, -358.4
30.6984 | 3146.5693 | 30.7 | -353.4 |  |  |  | 30.7, -353.4
30.8028 | 3146.5728 | 30.8 | -353.4 |  |  |  | 30.8, -353.4
30.8619 | 3136.6006 | 30.86 | -363.4 |  |  |  | 30.86, -363.4
30.9029 | 3126.6278 | 30.9 | -373.4 |  |  |  | 30.9, -373.4
30.9529 | 3117.4865 | 30.95 | -382.5 |  |  |  | 30.95, -382.5
31.0618 | 3111.6719 | 31.06 | -388.3 |  |  |  | 31.06, -388.3
31.1389 | 3117.4927 | 31.14 | -382.5 |  |  |  | 31.14, -382.5
31.2342 | 3119.9894 | 31.23 | -380 |  |  |  | 31.23, -380
31.3341 | 3106.6939 | 31.33 | -393.3 |  |  |  | 31.33, -393.3
31.4342 | 3088.4113 | 31.43 | -411.6 |  |  |  | 31.43, -411.6
31.5705 | 3075.117 | 31.57 | -424.9 |  |  |  | 31.57, -424.9
31.7157 | 3066.81 | 31.72 | -433.2 |  |  |  | 31.72, -433.2
31.8792 | 3061.8284 | 31.88 | -438.2 |  |  |  | 31.88, -438.2
32.0063 | 3051.8585 | 32.01 | -448.1 |  |  |  | 32.01, -448.1
32.1516 | 3046.0451 | 32.15 | -454 |  |  |  | 32.15, -454
32.2242 | 3045.2163 | 32.22 | -454.8 |  |  |  | 32.22, -454.8
32.2877 | 3048.5431 | 32.29 | -451.5 |  |  |  | 32.29, -451.5
32.4601 | 3046.8865 | 32.46 | -453.1 |  |  |  | 32.46, -453.1
32.5464 | 3038.5776 | 32.55 | -461.4 |  |  |  | 32.55, -461.4
32.6602 | 3011.9836 | 32.66 | -488 |  |  |  | 32.66, -488
32.7147 | 3005.336 | 32.71 | -494.7 |  |  |  | 32.71, -494.7
32.8917 | 3007.0043 | 32.89 | -493 |  |  |  | 32.89, -493
32.9642 | 3007.8379 | 32.96 | -492.2 |  |  |  | 32.96, -492.2
33.0505 | 3002.0225 | 33.05 | -498 |  |  |  | 33.05, -498
33.1143 | 2978.7516 | 33.11 | -521.2 |  |  |  | 33.11, -521.2
33.1689 | 2965.4546 | 33.17 | -534.5 |  |  |  | 33.17, -534.5
33.1962 | 2957.1437 | 33.2 | -542.9 |  |  |  | 33.2, -542.9
33.3415 | 2950.4991 | 33.34 | -549.5 |  |  |  | 33.34, -549.5
33.405 | 2948.8388 | 33.41 | -551.2 |  |  |  | 33.41, -551.2
33.4503 | 2958.8145 | 33.45 | -541.2 |  |  |  | 33.45, -541.2
33.4863 | 2987.0758 | 33.49 | -512.9 |  |  |  | 33.49, -512.9
33.5133 | 3012.012 | 33.51 | -488 |  |  |  | 33.51, -488
33.5266 | 3039.4413 | 33.53 | -460.6 |  |  |  | 33.53, -460.6
33.5308 | 3066.8704 | 33.53 | -433.1 |  |  |  | 33.53, -433.1
33.5396 | 3091.806 | 33.54 | -408.2 |  |  |  | 33.54, -408.2
33.5665 | 3118.4046 | 33.57 | -381.6 |  |  |  | 33.57, -381.6
33.6025 | 3143.3412 | 33.6 | -356.7 |  |  |  | 33.6, -356.7
33.6296 | 3158.3033 | 33.63 | -341.7 |  |  |  | 33.63, -341.7
33.6567 | 3171.603 | 33.66 | -328.4 |  |  |  | 33.66, -328.4
33.7291 | 3188.229 | 33.73 | -311.8 |  |  |  | 33.73, -311.8
33.8289 | 3193.2194 | 33.83 | -306.8 |  |  |  | 33.83, -306.8
33.9922 | 3199.8743 | 33.99 | -300.1 |  |  |  | 33.99, -300.1
34.0239 | 3205.6936 | 34.02 | -294.3 |  |  |  | 34.02, -294.3
34.0826 | 3226.475 | 34.08 | -273.5 |  |  |  | 34.08, -273.5
34.264 | 3240.611 | 34.26 | -259.4 |  |  |  | 34.26, -259.4
34.3182 | 3256.4052 | 34.32 | -243.6 |  |  |  | 34.32, -243.6
34.3542 | 3287.9912 | 34.35 | -212 |  |  |  | 34.35, -212
34.4126 | 3339.5262 | 34.41 | -160.5 |  |  |  | 34.41, -160.5
34.435 | 3367.787 | 34.43 | -132.2 |  |  |  | 34.43, -132.2
34.4619 | 3391.0609 | 34.46 | -108.9 |  |  |  | 34.46, -108.9
34.4979 | 3422.6469 | 34.5 | -77.4 |  |  |  | 34.5, -77.4
34.5475 | 3451.7398 | 34.55 | -48.3 |  |  |  | 34.55, -48.3
34.6154 | 3469.1968 | 34.62 | -30.8 |  |  |  | 34.62, -30.8
34.7241 | 3485.824 | 34.72 | -14.2 |  |  |  | 34.72, -14.2
34.842 | 3491.6461 | 34.84 | -8.4 |  |  |  | 34.84, -8.4
35.0008 | 3496.6385 | 35 | -3.4 |  |  |  | 35, -3.4
35.105 | 3510.772 | 35.1 | 10.8 |  |  |  | 35.1, 10.8
35.2773 | 3517.4271 | 35.28 | 17.4 |  |  |  | 35.28, 17.4
35.4043 | 3520.7561 | 35.4 | 20.8 |  |  |  | 35.4, 20.8
35.545 | 3516.6049 | 35.55 | 16.6 |  |  |  | 35.55, 16.6
35.5904 | 3514.1128 | 35.59 | 14.1 |  |  |  | 35.59, 14.1
35.6403 | 3519.1016 | 35.64 | 19.1 |  |  |  | 35.64, 19.1
35.7944 | 3539.055 | 35.79 | 39.1 |  |  |  | 35.79, 39.1
35.8487 | 3550.6933 | 35.85 | 50.7 |  |  |  | 35.85, 50.7
35.8848 | 3563.9933 | 35.88 | 64 |  |  |  | 35.88, 64
36.0436 | 3571.4792 | 36.04 | 71.5 |  |  |  | 36.04, 71.5
36.1025 | 3578.9618 | 36.1 | 79 |  |  |  | 36.1, 79
36.2383 | 3608.8887 | 36.24 | 108.9 |  |  |  | 36.24, 108.9
36.2835 | 3622.1891 | 36.28 | 122.2 |  |  |  | 36.28, 122.2
36.3333 | 3631.3337 | 36.33 | 131.3 |  |  |  | 36.33, 131.3
36.4375 | 3648.7919 | 36.44 | 148.8 |  |  |  | 36.44, 148.8
36.4918 | 3660.4302 | 36.49 | 160.4 |  |  |  | 36.49, 160.4
36.5553 | 3663.757 | 36.56 | 163.8 |  |  |  | 36.56, 163.8
36.7186 | 3668.7495 | 36.72 | 168.7 |  |  |  | 36.72, 168.7
36.7912 | 3668.7519 | 36.79 | 168.8 |  |  |  | 36.79, 168.8
36.9816 | 3681.226 | 36.98 | 181.2 |  |  |  | 36.98, 181.2
37.1087 | 3680.399 | 37.11 | 180.4 |  |  |  | 37.11, 180.4
37.263 | 3677.0794 | 37.26 | 177.1 |  |  |  | 37.26, 177.1
37.4533 | 3705.3458 | 37.45 | 205.3 |  |  |  | 37.45, 205.3
37.4986 | 3711.9967 | 37.5 | 212 |  |  |  | 37.5, 212
37.544 | 3711.9983 | 37.54 | 212 |  |  |  | 37.54, 212
37.6168 | 3688.7277 | 37.62 | 188.7 |  |  |  | 37.62, 188.7
37.6673 | 3642.1834 | 37.67 | 142.2 |  |  |  | 37.67, 142.2
37.7128 | 3627.2237 | 37.71 | 127.2 |  |  |  | 37.71, 127.2
37.8175 | 3597.3047 | 37.82 | 97.3 |  |  |  | 37.82, 97.3
38.0175 | 3562.4019 | 38.02 | 62.4 |  |  |  | 38.02, 62.4
38.1266 | 3547.4443 | 38.13 | 47.4 |  |  |  | 38.13, 47.4
38.3354 | 3538.3083 | 38.34 | 38.3 |  |  |  | 38.34, 38.3
38.4172 | 3529.168 | 38.42 | 29.2 |  |  |  | 38.42, 29.2
38.5264 | 3505.8987 | 38.53 | 5.9 |  |  |  | 38.53, 5.9
38.6355 | 3490.1099 | 38.64 | -9.9 |  |  |  | 38.64, -9.9
38.8217 | 3467.6743 | 38.82 | -32.3 |  |  |  | 38.82, -32.3
38.8989 | 3466.0145 | 38.9 | -34 |  |  |  | 38.9, -34
39.0804 | 3468.5141 | 39.08 | -31.5 |  |  |  | 39.08, -31.5
39.1982 | 3480.9856 | 39.2 | -19 |  |  |  | 39.2, -19
39.3205 | 3505.0939 | 39.32 | 5.1 |  |  |  | 39.32, 5.1
39.4292 | 3525.0458 | 39.43 | 25 |  |  |  | 39.43, 25
39.5515 | 3535.8552 | 39.55 | 35.9 |  |  |  | 39.55, 35.9
39.6423 | 3537.5205 | 39.64 | 37.5 |  |  |  | 39.64, 37.5
39.6967 | 3544.1718 | 39.7 | 44.2 |  |  |  | 39.7, 44.2
39.8419 | 3537.5272 | 39.84 | 37.5 |  |  |  | 39.84, 37.5
39.9055 | 3534.2046 | 39.91 | 34.2 |  |  |  | 39.91, 34.2
39.9282 | 3533.3742 | 39.93 | 33.4 |  |  |  | 39.93, 33.4
39.969 | 3534.2067 | 39.97 | 34.2 |  |  |  | 39.97, 34.2
40.0961 | 3530.8862 | 40.1 | 30.9 |  |  |  | 40.1, 30.9
40.1598 | 3514.2648 | 40.16 | 14.3 |  |  |  | 40.16, 14.3
40.2554 | 3484.3455 | 40.26 | -15.7 |  |  |  | 40.26, -15.7
40.3056 | 3466.0613 | 40.31 | -33.9 |  |  |  | 40.31, -33.9
40.4418 | 3454.4293 | 40.44 | -45.6 |  |  |  | 40.44, -45.6
40.5098 | 3461.9122 | 40.51 | -38.1 |  |  |  | 40.51, -38.1
40.5959 | 3472.7203 | 40.6 | -27.3 |  |  |  | 40.6, -27.3
40.7228 | 3486.0234 | 40.72 | -14 |  |  |  | 40.72, -14
40.7771 | 3502.6488 | 40.78 | 2.6 |  |  |  | 40.78, 2.6
40.8403 | 3529.2486 | 40.84 | 29.2 |  |  |  | 40.84, 29.2
40.8765 | 3542.5486 | 40.88 | 42.5 |  |  |  | 40.88, 42.5
40.908 | 3560.8356 | 40.91 | 60.8 |  |  |  | 40.91, 60.8
40.9487 | 3575.7982 | 40.95 | 75.8 |  |  |  | 40.95, 75.8
41.0031 | 3582.4494 | 41 | 82.4 |  |  |  | 41, 82.4
41.0484 | 3584.1133 | 41.05 | 84.1 |  |  |  | 41.05, 84.1
41.0757 | 3579.1271 | 41.08 | 79.1 |  |  |  | 41.08, 79.1
41.2211 | 3560.846 | 41.22 | 60.8 |  |  |  | 41.22, 60.8
41.2757 | 3550.8737 | 41.28 | 50.9 |  |  |  | 41.28, 50.9
41.3211 | 3547.5505 | 41.32 | 47.6 |  |  |  | 41.32, 47.6
41.4664 | 3539.2435 | 41.47 | 39.2 |  |  |  | 41.47, 39.2
41.5664 | 3525.948 | 41.57 | 25.9 |  |  |  | 41.57, 25.9
41.7027 | 3507.6666 | 41.7 | 7.7 |  |  |  | 41.7, 7.7
41.8298 | 3502.6838 | 41.83 | 2.7 |  |  |  | 41.83, 2.7
41.966 | 3496.0389 | 41.97 | -4 |  |  |  | 41.97, -4
42.0841 | 3484.4063 | 42.08 | -15.6 |  |  |  | 42.08, -15.6
42.2205 | 3464.4626 | 42.22 | -35.5 |  |  |  | 42.22, -35.5
42.3205 | 3447.8423 | 42.32 | -52.2 |  |  |  | 42.32, -52.2
42.4748 | 3438.7045 | 42.47 | -61.3 |  |  |  | 42.47, -61.3
42.5837 | 3439.5393 | 42.58 | -60.5 |  |  |  | 42.58, -60.5
42.62 | 3440.3717 | 42.62 | -59.6 |  |  |  | 42.62, -59.6
42.7288 | 3456.1677 | 42.73 | -43.8 |  |  |  | 42.73, -43.8
42.8193 | 3475.2878 | 42.82 | -24.7 |  |  |  | 42.82, -24.7
42.937 | 3499.3959 | 42.94 | -0.6 |  |  |  | 42.94, -0.6
43.0548 | 3515.1922 | 43.05 | 15.2 |  |  |  | 43.05, 15.2
43.218 | 3534.3147 | 43.22 | 34.3 |  |  |  | 43.22, 34.3
43.3268 | 3540.9678 | 43.33 | 41 |  |  |  | 43.33, 41
43.4719 | 3546.7908 | 43.47 | 46.8 |  |  |  | 43.47, 46.8
43.6262 | 3546.796 | 43.63 | 46.8 |  |  |  | 43.63, 46.8
43.8259 | 3547.6338 | 43.83 | 47.6 |  |  |  | 43.83, 47.6
43.9257 | 3545.1436 | 43.93 | 45.1 |  |  |  | 43.93, 45.1
44.053 | 3522.706 | 44.05 | 22.7 |  |  |  | 44.05, 22.7
44.103 | 3511.9023 | 44.1 | 11.9 |  |  |  | 44.1, 11.9
44.1712 | 3501.9304 | 44.17 | 1.9 |  |  |  | 44.17, 1.9
44.2757 | 3488.6351 | 44.28 | -11.4 |  |  |  | 44.28, -11.4
44.38 | 3494.4568 | 44.38 | -5.5 |  |  |  | 44.38, -5.5
44.5253 | 3489.4745 | 44.53 | -10.5 |  |  |  | 44.53, -10.5
44.5887 | 3496.1261 | 44.59 | -3.9 |  |  |  | 44.59, -3.9
44.6613 | 3497.7909 | 44.66 | -2.2 |  |  |  | 44.66, -2.2
44.7975 | 3496.9642 | 44.8 | -3 |  |  |  | 44.8, -3
44.9337 | 3488.6569 | 44.93 | -11.3 |  |  |  | 44.93, -11.3
45.079 | 3474.5317 | 45.08 | -25.5 |  |  |  | 45.08, -25.5
45.1789 | 3474.5351 | 45.18 | -25.5 |  |  |  | 45.18, -25.5
45.2333 | 3477.8616 | 45.23 | -22.1 |  |  |  | 45.23, -22.1
45.3739 | 3482.8533 | 45.37 | -17.1 |  |  |  | 45.37, -17.1
45.4147 | 3487.8418 | 45.41 | -12.2 |  |  |  | 45.41, -12.2
45.4963 | 3490.338 | 45.5 | -9.7 |  |  |  | 45.5, -9.7
45.6958 | 3503.6435 | 45.7 | 3.6 |  |  |  | 45.7, 3.6
45.8138 | 3501.1539 | 45.81 | 1.2 |  |  |  | 45.81, 1.2
46.0135 | 3497.8358 | 46.01 | -2.2 |  |  |  | 46.01, -2.2
46.0953 | 3491.1891 | 46.1 | -8.8 |  |  |  | 46.1, -8.8
46.2677 | 3491.1948 | 46.27 | -8.8 |  |  |  | 46.27, -8.8
46.3494 | 3494.5223 | 46.35 | -5.5 |  |  |  | 46.35, -5.5
46.5126 | 3507.8265 | 46.51 | 7.8 |  |  |  | 46.51, 7.8
46.5578 | 3519.4645 | 46.56 | 19.5 |  |  |  | 46.56, 19.5
46.6258 | 3526.9474 | 46.63 | 26.9 |  |  |  | 46.63, 26.9
46.7845 | 3536.0956 | 46.78 | 36.1 |  |  |  | 46.78, 36.1
46.9116 | 3536.0999 | 46.91 | 36.1 |  |  |  | 46.91, 36.1
47.1204 | 3522.808 | 47.12 | 22.8 |  |  |  | 47.12, 22.8
47.1931 | 3516.161 | 47.19 | 16.2 |  |  |  | 47.19, 16.2
47.2931 | 3506.1901 | 47.29 | 6.2 |  |  |  | 47.29, 6.2
47.4565 | 3497.8838 | 47.46 | -2.1 |  |  |  | 47.46, -2.1
47.6291 | 3483.7595 | 47.63 | -16.2 |  |  |  | 47.63, -16.2
47.7471 | 3479.6075 | 47.75 | -20.4 |  |  |  | 47.75, -20.4
47.9014 | 3479.6126 | 47.9 | -20.4 |  |  |  | 47.9, -20.4
48.0466 | 3479.6175 | 48.05 | -20.4 |  |  |  | 48.05, -20.4
48.228 | 3486.2729 | 48.23 | -13.7 |  |  |  | 48.23, -13.7
48.2914 | 3499.5739 | 48.29 | -0.4 |  |  |  | 48.29, -0.4
48.3821 | 3506.2263 | 48.38 | 6.2 |  |  |  | 48.38, 6.2
48.5001 | 3499.5808 | 48.5 | -0.4 |  |  |  | 48.5, -0.4
48.6091 | 3492.935 | 48.61 | -7.1 |  |  |  | 48.61, -7.1
48.7816 | 3491.2784 | 48.78 | -8.7 |  |  |  | 48.78, -8.7
48.8813 | 3494.6064 | 48.88 | -5.4 |  |  |  | 48.88, -5.4
49.0355 | 3501.261 | 49.04 | 1.3 |  |  |  | 49.04, 1.3
49.1898 | 3505.422 | 49.19 | 5.4 |  |  |  | 49.19, 5.4
49.3168 | 3507.0886 | 49.32 | 7.1 |  |  |  | 49.32, 7.1
49.4892 | 3507.0943 | 49.49 | 7.1 |  |  |  | 49.49, 7.1
49.6345 | 3506.268 | 49.63 | 6.3 |  |  |  | 49.63, 6.3
49.7524 | 3506.2719 | 49.75 | 6.3 |  |  |  | 49.75, 6.3

## 1979-H-Fig-5-S7-static
# Data from Figure 5 of Fox & Higton, "Pressure transient predictions in railway
# tunnel complexes", Paper D1, 3rd International Symposium on the Aerodynamics
# and Ventilation of Vehicle Tunnels, BHRA 1979.
# Curves: static pressure at sensor 7, (1196.24 m from the entry portal, 266.79 m north of the north vent shaft)
# Stanton tunnel (double track tunnel with three airshafts), tests in May 1974.
# Tunnel length 1218 m (from Table of "Tunnel Data" in Figure 3 of the paper)
# Tunnel area 36.98 m^2 |  |  |  | Offset to add to P: | -4000 | Pa
# Tunnel perimeter 21.56 m
# Tunnel roughness 0.003 m
# Airshaft locations 283.88 m, 607.65 m and 929.45 m from the south portal
# Airshaft lengths 24.18 m, 24.84 m and 25.32 m (measured from tunnel roof)
# Airshaft areas 5.94 m^2, perimeters 8.64 m, roughness heights 0.003 m.
#
# Train: British Rail train, no consist given but likely Mk 1 coaches hauled by one or two bluff-fronted diesel locos
# Train length 139.1 m (the "long train" in the Table of "Train Data" in Figure 3 of the paper)
# Train area 8.2 m^2
# Train perimeter 10.0 m
# Train skin roughness 0.055 m (compare to the 0.2 m for Mk 1 stock in Patchway (G & P 1976 Fig 3) and to the 0.0092 m for Mk 3 stock in Stanton (G & P 1976 Fig 6)).
# Train nose contraction coefficient in Milford tunnel 0.65
# Train speed 35.3 m/s (127.1 km/h), northbound
# | [6 empty] | Save this column to a .csv file.
T (s) measured | P_s (Pa) measured | Rounded T | Rounded P |  |  |  | # T (s) measured ,P_s (Pa) measured
-0.0034698 | 4000 | 0 | 0 |  |  |  | 0, 0
0.29602 | 3999.1788 | 0.3 | -0.8 |  |  |  | 0.3, -0.8
0.99027 | 4000.033 | 0.99 | 0 |  |  |  | 0.99, 0
1.2489 | 4000.0416 | 1.25 | 0 |  |  |  | 1.25, 0
1.5575 | 4000.0519 | 1.56 | 0.1 |  |  |  | 1.56, 0.1
1.6936 | 4003.3811 | 1.69 | 3.4 |  |  |  | 1.69, 3.4
1.8524 | 4005.8799 | 1.85 | 5.9 |  |  |  | 1.85, 5.9
2.0656 | 4008.3806 | 2.07 | 8.4 |  |  |  | 2.07, 8.4
2.1789 | 4017.5273 | 2.18 | 17.5 |  |  |  | 2.18, 17.5
2.2468 | 4034.9843 | 2.25 | 35 |  |  |  | 2.25, 35
2.301 | 4061.5838 | 2.3 | 61.6 |  |  |  | 2.3, 61.6
2.3457 | 4116.4431 | 2.35 | 116.4 |  |  |  | 2.35, 116.4
2.3587 | 4169.6389 | 2.36 | 169.6 |  |  |  | 2.36, 169.6
2.3811 | 4199.5621 | 2.38 | 199.6 |  |  |  | 2.38, 199.6
2.4171 | 4224.4987 | 2.42 | 224.5 |  |  |  | 2.42, 224.5
2.4767 | 4172.9676 | 2.48 | 173 |  |  |  | 2.48, 173
2.4999 | 4124.76 | 2.5 | 124.8 |  |  |  | 2.5, 124.8
2.5096 | 4071.5649 | 2.51 | 71.6 |  |  |  | 2.51, 71.6
2.5282 | 4025.0195 | 2.53 | 25 |  |  |  | 2.53, 25
2.5972 | 3948.5534 | 2.6 | -51.4 |  |  |  | 2.6, -51.4
2.6246 | 3930.2684 | 2.62 | -69.7 |  |  |  | 2.62, -69.7
2.6927 | 3927.7771 | 2.69 | -72.2 |  |  |  | 2.69, -72.2
2.7652 | 3936.9225 | 2.77 | -63.1 |  |  |  | 2.77, -63.1
2.8692 | 3963.5237 | 2.87 | -36.5 |  |  |  | 2.87, -36.5
2.9644 | 3973.501 | 2.96 | -26.5 |  |  |  | 2.96, -26.5
3.0461 | 3977.6596 | 3.05 | -22.3 |  |  |  | 3.05, -22.3
3.1006 | 3971.8431 | 3.1 | -28.2 |  |  |  | 3.1, -28.2
3.1596 | 3965.1957 | 3.16 | -34.8 |  |  |  | 3.16, -34.8
3.2277 | 3966.8603 | 3.23 | -33.1 |  |  |  | 3.23, -33.1
3.3637 | 3980.9948 | 3.36 | -19 |  |  |  | 3.36, -19
3.4362 | 3990.1402 | 3.44 | -9.9 |  |  |  | 3.44, -9.9
3.6812 | 3990.1484 | 3.68 | -9.9 |  |  |  | 3.68, -9.9
3.9171 | 3995.1433 | 3.92 | -4.9 |  |  |  | 3.92, -4.9
4.0032 | 4005.1203 | 4 | 5.1 |  |  |  | 4, 5.1
4.1255 | 4025.0726 | 4.13 | 25.1 |  |  |  | 4.13, 25.1
4.2887 | 4041.7016 | 4.29 | 41.7 |  |  |  | 4.29, 41.7
4.3611 | 4055.0029 | 4.36 | 55 |  |  |  | 4.36, 55
4.4065 | 4056.6668 | 4.41 | 56.7 |  |  |  | 4.41, 56.7
4.5336 | 4048.3592 | 4.53 | 48.4 |  |  |  | 4.53, 48.4
4.7244 | 4025.0925 | 4.72 | 25.1 |  |  |  | 4.72, 25.1
4.8879 | 4016.7862 | 4.89 | 16.8 |  |  |  | 4.89, 16.8
5.024 | 4018.4531 | 5.02 | 18.5 |  |  |  | 5.02, 18.5
5.1239 | 4015.1317 | 5.12 | 15.1 |  |  |  | 5.12, 15.1
5.2193 | 4006.8231 | 5.22 | 6.8 |  |  |  | 5.22, 6.8
5.3782 | 3996.8542 | 5.38 | -3.1 |  |  |  | 5.38, -3.1
5.5597 | 3991.042 | 5.56 | -9 |  |  |  | 5.56, -9
5.7321 | 3995.2036 | 5.73 | -4.8 |  |  |  | 5.73, -4.8
5.9453 | 4001.029 | 5.95 | 1 |  |  |  | 5.95, 1
6.1222 | 4011.8402 | 6.12 | 11.8 |  |  |  | 6.12, 11.8
6.1765 | 4023.4785 | 6.18 | 23.5 |  |  |  | 6.18, 23.5
6.2219 | 4025.1423 | 6.22 | 25.1 |  |  |  | 6.22, 25.1
6.2764 | 4018.4947 | 6.28 | 18.5 |  |  |  | 6.28, 18.5
6.3311 | 3995.2235 | 6.33 | -4.8 |  |  |  | 6.33, -4.8
6.4175 | 3981.9276 | 6.42 | -18.1 |  |  |  | 6.42, -18.1
6.4674 | 3976.111 | 6.47 | -23.9 |  |  |  | 6.47, -23.9
6.6215 | 3993.5708 | 6.62 | -6.4 |  |  |  | 6.62, -6.4
6.7302 | 4011.8604 | 6.73 | 11.9 |  |  |  | 6.73, 11.9
6.8028 | 4018.5122 | 6.8 | 18.5 |  |  |  | 6.8, 18.5
6.898 | 4019.3466 | 6.9 | 19.3 |  |  |  | 6.9, 19.3
7.0116 | 4011.8697 | 7.01 | 11.9 |  |  |  | 7.01, 11.9
7.0751 | 4011.8718 | 7.08 | 11.9 |  |  |  | 7.08, 11.9
7.1477 | 4013.5366 | 7.15 | 13.5 |  |  |  | 7.15, 13.5
7.2929 | 4009.3855 | 7.29 | 9.4 |  |  |  | 7.29, 9.4
7.4291 | 4007.7277 | 7.43 | 7.7 |  |  |  | 7.43, 7.7
7.6287 | 4008.5655 | 7.63 | 8.6 |  |  |  | 7.63, 8.6
7.8102 | 4011.8963 | 7.81 | 11.9 |  |  |  | 7.81, 11.9
7.9191 | 4013.5623 | 7.92 | 13.6 |  |  |  | 7.92, 13.6
8.0233 | 4021.8775 | 8.02 | 21.9 |  |  |  | 8.02, 21.9
8.037 | 4020.2156 | 8.04 | 20.2 |  |  |  | 8.04, 20.2
8.1094 | 4031.8545 | 8.11 | 31.9 |  |  |  | 8.11, 31.9
8.1865 | 4035.1818 | 8.19 | 35.2 |  |  |  | 8.19, 35.2
8.2456 | 4026.872 | 8.25 | 26.9 |  |  |  | 8.25, 26.9
8.3093 | 4015.2376 | 8.31 | 15.2 |  |  |  | 8.31, 15.2
8.4047 | 4001.1107 | 8.4 | 1.1 |  |  |  | 8.4, 1.1
8.4728 | 3996.9571 | 8.47 | -3 |  |  |  | 8.47, -3
8.5454 | 3998.6219 | 8.55 | -1.4 |  |  |  | 8.55, -1.4
8.7541 | 3998.6288 | 8.75 | -1.4 |  |  |  | 8.75, -1.4
8.9992 | 3998.637 | 9 | -1.4 |  |  |  | 9, -1.4
9.2442 | 4001.9698 | 9.24 | 2 |  |  |  | 9.24, 2
9.4347 | 4003.6385 | 9.43 | 3.6 |  |  |  | 9.43, 3.6
9.5072 | 4016.9398 | 9.51 | 16.9 |  |  |  | 9.51, 16.9
9.6022 | 4040.2159 | 9.6 | 40.2 |  |  |  | 9.6, 40.2
9.6793 | 4043.5432 | 9.68 | 43.5 |  |  |  | 9.68, 43.5
9.8153 | 4056.8466 | 9.82 | 56.8 |  |  |  | 9.82, 56.8
9.8698 | 4055.186 | 9.87 | 55.2 |  |  |  | 9.87, 55.2
9.97 | 4015.2928 | 9.97 | 15.3 |  |  |  | 9.97, 15.3
10.0066 | 3996.1769 | 10.01 | -3.8 |  |  |  | 10.01, -3.8
10.0702 | 3985.3737 | 10.07 | -14.6 |  |  |  | 10.07, -14.6
10.1247 | 3983.7132 | 10.12 | -16.3 |  |  |  | 10.12, -16.3
10.2244 | 3995.353 | 10.22 | -4.6 |  |  |  | 10.22, -4.6
10.3604 | 4000.3446 | 10.36 | 0.3 |  |  |  | 10.36, 0.3
10.5011 | 4004.5051 | 10.5 | 4.5 |  |  |  | 10.5, 4.5
10.6326 | 4011.1589 | 10.63 | 11.2 |  |  |  | 10.63, 11.2
10.7596 | 4016.9814 | 10.76 | 17 |  |  |  | 10.76, 17
10.8775 | 4018.6477 | 10.88 | 18.6 |  |  |  | 10.88, 18.6
11.0137 | 4015.3275 | 11.01 | 15.3 |  |  |  | 11.01, 15.3
11.168 | 4008.6832 | 11.17 | 8.7 |  |  |  | 11.17, 8.7
11.2952 | 4003.7004 | 11.3 | 3.7 |  |  |  | 11.3, 3.7
11.4222 | 4003.7046 | 11.42 | 3.7 |  |  |  | 11.42, 3.7
11.5673 | 4013.6835 | 11.57 | 13.7 |  |  |  | 11.57, 13.7
11.7306 | 4018.676 | 11.73 | 18.7 |  |  |  | 11.73, 18.7
11.8577 | 4018.6803 | 11.86 | 18.7 |  |  |  | 11.86, 18.7
11.9939 | 4012.0354 | 11.99 | 12 |  |  |  | 11.99, 12
12.1528 | 4002.8977 | 12.15 | 2.9 |  |  |  | 12.15, 2.9
12.3207 | 4002.0721 | 12.32 | 2.1 |  |  |  | 12.32, 2.1
12.4477 | 4004.5699 | 12.45 | 4.6 |  |  |  | 12.45, 4.6
12.6292 | 4004.5759 | 12.63 | 4.6 |  |  |  | 12.63, 4.6
12.7653 | 4007.074 | 12.77 | 7.1 |  |  |  | 12.77, 7.1
12.9195 | 4012.0662 | 12.92 | 12.1 |  |  |  | 12.92, 12.1
13.0284 | 4018.7192 | 13.03 | 18.7 |  |  |  | 13.03, 18.7
13.1644 | 4022.0484 | 13.16 | 22 |  |  |  | 13.16, 22
13.3187 | 4022.0536 | 13.32 | 22.1 |  |  |  | 13.32, 22.1
13.4821 | 4022.059 | 13.48 | 22.1 |  |  |  | 13.48, 22.1
13.5819 | 4023.7247 | 13.58 | 23.7 |  |  |  | 13.58, 23.7
13.7273 | 4005.4436 | 13.73 | 5.4 |  |  |  | 13.73, 5.4
13.8726 | 4000.4613 | 13.87 | 0.5 |  |  |  | 13.87, 0.5
14.0359 | 4000.4668 | 14.04 | 0.5 |  |  |  | 14.04, 0.5
14.172 | 4002.1337 | 14.17 | 2.1 |  |  |  | 14.17, 2.1
14.3172 | 4002.1385 | 14.32 | 2.1 |  |  |  | 14.32, 2.1
14.5895 | 4002.1475 | 14.59 | 2.1 |  |  |  | 14.59, 2.1
14.8799 | 4001.326 | 14.88 | 1.3 |  |  |  | 14.88, 1.3
15.016 | 4003.8241 | 15.02 | 3.8 |  |  |  | 15.02, 3.8
15.1884 | 4005.4922 | 15.19 | 5.5 |  |  |  | 15.19, 5.5
15.3154 | 4013.8082 | 15.32 | 13.8 |  |  |  | 15.32, 13.8
15.4332 | 4028.7733 | 15.43 | 28.8 |  |  |  | 15.43, 28.8
15.5421 | 4027.1146 | 15.54 | 27.1 |  |  |  | 15.54, 27.1
15.5966 | 4022.9605 | 15.6 | 23 |  |  |  | 15.6, 23
15.7419 | 4010.4976 | 15.74 | 10.5 |  |  |  | 15.74, 10.5
15.869 | 4007.1771 | 15.87 | 7.2 |  |  |  | 15.87, 7.2
15.9961 | 4003.8567 | 16 | 3.9 |  |  |  | 16, 3.9
16.2049 | 4001.3701 | 16.2 | 1.4 |  |  |  | 16.2, 1.4
16.4318 | 3998.8841 | 16.43 | -1.1 |  |  |  | 16.43, -1.1
16.6859 | 3996.399 | 16.69 | -3.6 |  |  |  | 16.69, -3.6
16.8856 | 3998.8992 | 16.89 | -1.1 |  |  |  | 16.89, -1.1
17.0217 | 4001.3972 | 17.02 | 1.4 |  |  |  | 17.02, 1.4
17.1396 | 4006.3882 | 17.14 | 6.4 |  |  |  | 17.14, 6.4
17.2485 | 4006.3918 | 17.25 | 6.4 |  |  |  | 17.25, 6.4
17.2985 | 3999.7441 | 17.3 | -0.3 |  |  |  | 17.3, -0.3
17.4029 | 3997.254 | 17.4 | -2.7 |  |  |  | 17.4, -2.7
17.5843 | 3999.7536 | 17.58 | -0.2 |  |  |  | 17.58, -0.2
17.6613 | 4018.8732 | 17.66 | 18.9 |  |  |  | 17.66, 18.9
17.7111 | 4028.849 | 17.71 | 28.8 |  |  |  | 17.71, 28.8
17.7927 | 4033.8388 | 17.79 | 33.8 |  |  |  | 17.79, 33.8
17.9289 | 4030.5186 | 17.93 | 30.5 |  |  |  | 17.93, 30.5
18.0107 | 4018.8848 | 18.01 | 18.9 |  |  |  | 18.01, 18.9
18.0833 | 4018.8873 | 18.08 | 18.9 |  |  |  | 18.08, 18.9
18.2103 | 4017.2291 | 18.21 | 17.2 |  |  |  | 18.21, 17.2
18.2467 | 4009.7497 | 18.25 | 9.7 |  |  |  | 18.25, 9.7
18.2921 | 4005.5953 | 18.29 | 5.6 |  |  |  | 18.29, 5.6
18.5009 | 4000.6152 | 18.5 | 0.6 |  |  |  | 18.5, 0.6
18.6598 | 3999.7893 | 18.66 | -0.2 |  |  |  | 18.66, -0.2
18.9184 | 4000.6291 | 18.92 | 0.6 |  |  |  | 18.92, 0.6
19.1816 | 3998.9755 | 19.18 | -1 |  |  |  | 19.18, -1
19.5083 | 3995.6616 | 19.51 | -4.3 |  |  |  | 19.51, -4.3
19.7806 | 3995.6707 | 19.78 | -4.3 |  |  |  | 19.78, -4.3
20.0211 | 3995.6787 | 20.02 | -4.3 |  |  |  | 20.02, -4.3
20.307 | 3990.7011 | 20.31 | -9.3 |  |  |  | 20.31, -9.3
20.4522 | 3990.706 | 20.45 | -9.3 |  |  |  | 20.45, -9.3
20.6156 | 3990.7114 | 20.62 | -9.3 |  |  |  | 20.62, -9.3
20.7335 | 3990.7153 | 20.73 | -9.3 |  |  |  | 20.73, -9.3
20.9241 | 3990.7216 | 20.92 | -9.3 |  |  |  | 20.92, -9.3
21.2054 | 3991.5622 | 21.21 | -8.4 |  |  |  | 21.21, -8.4
21.4233 | 3985.7512 | 21.42 | -14.2 |  |  |  | 21.42, -14.2
21.5867 | 3980.7695 | 21.59 | -19.2 |  |  |  | 21.59, -19.2
21.7592 | 3979.1129 | 21.76 | -20.9 |  |  |  | 21.76, -20.9
21.9135 | 3979.118 | 21.91 | -20.9 |  |  |  | 21.91, -20.9
22.0859 | 3981.6173 | 22.09 | -18.4 |  |  |  | 22.09, -18.4
22.2492 | 3982.4539 | 22.25 | -17.5 |  |  |  | 22.25, -17.5
22.4125 | 3983.2905 | 22.41 | -16.7 |  |  |  | 22.41, -16.7
22.5577 | 3984.1265 | 22.56 | -15.9 |  |  |  | 22.56, -15.9
22.7347 | 3986.6259 | 22.73 | -13.4 |  |  |  | 22.73, -13.4
22.8572 | 3985.7988 | 22.86 | -14.2 |  |  |  | 22.86, -14.2
23.0024 | 3982.479 | 23 | -17.5 |  |  |  | 23, -17.5
23.1658 | 3979.9909 | 23.17 | -20 |  |  |  | 23.17, -20
23.3065 | 3975.8396 | 23.31 | -24.2 |  |  |  | 23.31, -24.2
23.4471 | 3980.8314 | 23.45 | -19.2 |  |  |  | 23.45, -19.2
23.5923 | 3985.8233 | 23.59 | -14.2 |  |  |  | 23.59, -14.2
23.7284 | 3985.8278 | 23.73 | -14.2 |  |  |  | 23.73, -14.2
23.8646 | 3985.8323 | 23.86 | -14.2 |  |  |  | 23.86, -14.2
24.037 | 3985.8381 | 24.04 | -14.2 |  |  |  | 24.04, -14.2
24.164 | 3987.5046 | 24.16 | -12.5 |  |  |  | 24.16, -12.5
24.3455 | 3985.8483 | 24.35 | -14.2 |  |  |  | 24.35, -14.2
24.5089 | 3982.529 | 24.51 | -17.5 |  |  |  | 24.51, -17.5
24.7721 | 3979.2131 | 24.77 | -20.8 |  |  |  | 24.77, -20.8
24.9082 | 3987.5294 | 24.91 | -12.5 |  |  |  | 24.91, -12.5
25.0806 | 3990.8598 | 25.08 | -9.1 |  |  |  | 25.08, -9.1
25.2303 | 3990.8648 | 25.23 | -9.1 |  |  |  | 25.23, -9.1
25.3529 | 3985.8818 | 25.35 | -14.1 |  |  |  | 25.35, -14.1
25.4527 | 3983.3916 | 25.45 | -16.6 |  |  |  | 25.45, -16.6
25.5253 | 3984.2252 | 25.53 | -15.8 |  |  |  | 25.53, -15.8
25.7068 | 3985.8936 | 25.71 | -14.1 |  |  |  | 25.71, -14.1
25.7974 | 4000.8578 | 25.8 | 0.9 |  |  |  | 25.8, 0.9
25.8971 | 4010.8353 | 25.9 | 10.8 |  |  |  | 25.9, 10.8
26.0332 | 4019.1516 | 26.03 | 19.2 |  |  |  | 26.03, 19.2
26.1602 | 4018.3246 | 26.16 | 18.3 |  |  |  | 26.16, 18.3
26.3237 | 4009.1871 | 26.32 | 9.2 |  |  |  | 26.32, 9.2
26.5325 | 4002.5446 | 26.53 | 2.5 |  |  |  | 26.53, 2.5
26.7503 | 4001.7207 | 26.75 | 1.7 |  |  |  | 26.75, 1.7
26.9318 | 3999.2332 | 26.93 | -0.8 |  |  |  | 26.93, -0.8
27.068 | 3999.2377 | 27.07 | -0.8 |  |  |  | 27.07, -0.8
27.186 | 3995.0857 | 27.19 | -4.9 |  |  |  | 27.19, -4.9
27.3313 | 3989.2723 | 27.33 | -10.7 |  |  |  | 27.33, -10.7
27.4674 | 3989.2768 | 27.47 | -10.7 |  |  |  | 27.47, -10.7
27.6035 | 3987.619 | 27.6 | -12.4 |  |  |  | 27.6, -12.4
27.7306 | 3987.6232 | 27.73 | -12.4 |  |  |  | 27.73, -12.4
27.903 | 3987.629 | 27.9 | -12.4 |  |  |  | 27.9, -12.4
28.0119 | 3992.6196 | 28.01 | -7.4 |  |  |  | 28.01, -7.4
28.2115 | 3994.2886 | 28.21 | -5.7 |  |  |  | 28.21, -5.7
28.3204 | 3995.9546 | 28.32 | -4 |  |  |  | 28.32, -4
28.4748 | 3985.9856 | 28.47 | -14 |  |  |  | 28.47, -14
28.5564 | 3985.9883 | 28.56 | -14 |  |  |  | 28.56, -14
28.7561 | 3985.995 | 28.76 | -14 |  |  |  | 28.76, -14
28.8333 | 3981.0105 | 28.83 | -19 |  |  |  | 28.83, -19
29.0012 | 3976.029 | 29 | -24 |  |  |  | 29, -24
29.1146 | 3983.5133 | 29.11 | -16.5 |  |  |  | 29.11, -16.5
29.2463 | 3976.0371 | 29.25 | -24 |  |  |  | 29.25, -24
29.3914 | 3981.8602 | 29.39 | -18.1 |  |  |  | 29.39, -18.1
29.5729 | 3981.035 | 29.57 | -19 |  |  |  | 29.57, -19
29.7091 | 3981.0396 | 29.71 | -19 |  |  |  | 29.71, -19
29.8724 | 3978.5515 | 29.87 | -21.4 |  |  |  | 29.87, -21.4
30.0177 | 3976.0628 | 30.02 | -23.9 |  |  |  | 30.02, -23.9
30.1539 | 3969.4179 | 30.15 | -30.6 |  |  |  | 30.15, -30.6
30.222 | 3965.2642 | 30.22 | -34.7 |  |  |  | 30.22, -34.7
30.408 | 3968.5951 | 30.41 | -31.4 |  |  |  | 30.41, -31.4
30.5532 | 3965.2753 | 30.55 | -34.7 |  |  |  | 30.55, -34.7
30.6802 | 3976.916 | 30.68 | -23.1 |  |  |  | 30.68, -23.1
30.8162 | 3981.0764 | 30.82 | -18.9 |  |  |  | 30.82, -18.9
30.975 | 3986.8999 | 30.97 | -13.1 |  |  |  | 30.97, -13.1
31.0341 | 3977.7589 | 31.03 | -22.2 |  |  |  | 31.03, -22.2
31.0976 | 3976.0987 | 31.1 | -23.9 |  |  |  | 31.1, -23.9
31.2155 | 3983.5832 | 31.22 | -16.4 |  |  |  | 31.22, -16.4
31.2972 | 3986.9106 | 31.3 | -13.1 |  |  |  | 31.3, -13.1
31.3426 | 3984.4186 | 31.34 | -15.6 |  |  |  | 31.34, -15.6
31.4787 | 3979.4361 | 31.48 | -20.6 |  |  |  | 31.48, -20.6
31.5786 | 3972.7899 | 31.58 | -27.2 |  |  |  | 31.58, -27.2
31.6331 | 3973.6229 | 31.63 | -26.4 |  |  |  | 31.63, -26.4
31.7419 | 3978.6136 | 31.74 | -21.4 |  |  |  | 31.74, -21.4
31.8009 | 3983.6027 | 31.8 | -16.4 |  |  |  | 31.8, -16.4
31.8417 | 3986.9287 | 31.84 | -13.1 |  |  |  | 31.84, -13.1
32.0051 | 3976.1288 | 32.01 | -23.9 |  |  |  | 32.01, -23.9
32.114 | 3979.4572 | 32.11 | -20.5 |  |  |  | 32.11, -20.5
32.2728 | 3978.6313 | 32.27 | -21.4 |  |  |  | 32.27, -21.4
32.3682 | 3974.4786 | 32.37 | -25.5 |  |  |  | 32.37, -25.5
32.5134 | 3971.1587 | 32.51 | -28.8 |  |  |  | 32.51, -28.8
32.5365 | 3939.5747 | 32.54 | -60.4 |  |  |  | 32.54, -60.4
32.5595 | 3904.6659 | 32.56 | -95.3 |  |  |  | 32.56, -95.3
32.601 | 3849.8095 | 32.6 | -150.2 |  |  |  | 32.6, -150.2
32.6151 | 3799.9393 | 32.62 | -200.1 |  |  |  | 32.62, -200.1
32.6381 | 3774.1735 | 32.64 | -225.8 |  |  |  | 32.64, -225.8
32.6976 | 3732.6166 | 32.7 | -267.4 |  |  |  | 32.7, -267.4
32.7614 | 3708.5145 | 32.76 | -291.5 |  |  |  | 32.76, -291.5
32.8159 | 3696.8798 | 32.82 | -303.1 |  |  |  | 32.82, -303.1
32.9792 | 3701.0412 | 32.98 | -299 |  |  |  | 32.98, -299
33.0927 | 3697.7202 | 33.09 | -302.3 |  |  |  | 33.09, -302.3
33.2064 | 3673.6198 | 33.21 | -326.4 |  |  |  | 33.21, -326.4
33.2423 | 3715.1799 | 33.24 | -284.8 |  |  |  | 33.24, -284.8
33.269 | 3758.4021 | 33.27 | -241.6 |  |  |  | 33.27, -241.6
33.2867 | 3799.1304 | 33.29 | -200.9 |  |  |  | 33.29, -200.9
33.3044 | 3841.5211 | 33.3 | -158.5 |  |  |  | 33.3, -158.5
33.3404 | 3869.7824 | 33.34 | -130.2 |  |  |  | 33.34, -130.2
33.3582 | 3896.3807 | 33.36 | -103.6 |  |  |  | 33.36, -103.6
33.3762 | 3913.0049 | 33.38 | -87 |  |  |  | 33.38, -87
33.4033 | 3922.9799 | 33.4 | -77 |  |  |  | 33.4, -77
33.4802 | 3942.0996 | 33.48 | -57.9 |  |  |  | 33.48, -57.9
33.5392 | 3944.5951 | 33.54 | -55.4 |  |  |  | 33.54, -55.4
33.6028 | 3941.2725 | 33.6 | -58.7 |  |  |  | 33.6, -58.7
33.6936 | 3937.9508 | 33.69 | -62 |  |  |  | 33.69, -62
33.7389 | 3944.6017 | 33.74 | -55.4 |  |  |  | 33.74, -55.4
33.8387 | 3947.0986 | 33.84 | -52.9 |  |  |  | 33.84, -52.9
33.9657 | 3952.921 | 33.97 | -47.1 |  |  |  | 33.97, -47.1
34.0564 | 3956.2488 | 34.06 | -43.8 |  |  |  | 34.06, -43.8
34.1108 | 3954.5882 | 34.11 | -45.4 |  |  |  | 34.11, -45.4
34.2743 | 3941.2948 | 34.27 | -58.7 |  |  |  | 34.27, -58.7
34.3923 | 3940.4675 | 34.39 | -59.5 |  |  |  | 34.39, -59.5
34.483 | 3947.9512 | 34.48 | -52 |  |  |  | 34.48, -52
34.5374 | 3952.94 | 34.54 | -47.1 |  |  |  | 34.54, -47.1
34.6191 | 3953.7739 | 34.62 | -46.2 |  |  |  | 34.62, -46.2
34.7235 | 3948.7903 | 34.72 | -51.2 |  |  |  | 34.72, -51.2
34.828 | 3937.1573 | 34.83 | -62.8 |  |  |  | 34.83, -62.8
34.8734 | 3931.3406 | 34.87 | -68.7 |  |  |  | 34.87, -68.7
35.0368 | 3930.5148 | 35.04 | -69.5 |  |  |  | 35.04, -69.5
35.2001 | 3929.6891 | 35.2 | -70.3 |  |  |  | 35.2, -70.3
35.3954 | 3918.8902 | 35.4 | -81.1 |  |  |  | 35.4, -81.1
35.4453 | 3918.8919 | 35.45 | -81.1 |  |  |  | 35.45, -81.1
35.6268 | 3923.0538 | 35.63 | -76.9 |  |  |  | 35.63, -76.9
35.6948 | 3928.0432 | 35.69 | -72 |  |  |  | 35.69, -72
35.7628 | 3928.0454 | 35.76 | -72 |  |  |  | 35.76, -72
35.8628 | 3918.0746 | 35.86 | -81.9 |  |  |  | 35.86, -81.9
35.9537 | 3904.7788 | 35.95 | -95.2 |  |  |  | 35.95, -95.2
36.1487 | 3908.9412 | 36.15 | -91.1 |  |  |  | 36.15, -91.1
36.253 | 3918.0876 | 36.25 | -81.9 |  |  |  | 36.25, -81.9
36.3981 | 3931.3913 | 36.4 | -68.6 |  |  |  | 36.4, -68.6
36.4798 | 3926.4069 | 36.48 | -73.6 |  |  |  | 36.48, -73.6
36.5342 | 3926.4087 | 36.53 | -73.6 |  |  |  | 36.53, -73.6
36.5885 | 3946.3588 | 36.59 | -53.6 |  |  |  | 36.59, -53.6
36.6472 | 3972.1273 | 36.65 | -27.9 |  |  |  | 36.65, -27.9
36.6877 | 3997.8952 | 36.69 | -2.1 |  |  |  | 36.69, -2.1
36.7101 | 4023.6624 | 36.71 | 23.7 |  |  |  | 36.71, 23.7
36.7507 | 4046.1056 | 36.75 | 46.1 |  |  |  | 36.75, 46.1
36.7732 | 4062.7299 | 36.77 | 62.7 |  |  |  | 36.77, 62.7
36.8139 | 4074.3678 | 36.81 | 74.4 |  |  |  | 36.81, 74.4
36.8863 | 4097.6432 | 36.89 | 97.6 |  |  |  | 36.89, 97.6
36.9452 | 4101.801 | 36.95 | 101.8 |  |  |  | 36.95, 101.8
36.995 | 4113.4392 | 36.99 | 113.4 |  |  |  | 36.99, 113.4
37.0992 | 4128.4039 | 37.1 | 128.4 |  |  |  | 37.1, 128.4
37.1672 | 4135.8867 | 37.17 | 135.9 |  |  |  | 37.17, 135.9
37.2216 | 4139.2132 | 37.22 | 139.2 |  |  |  | 37.22, 139.2
37.3033 | 4132.5665 | 37.3 | 132.6 |  |  |  | 37.3, 132.6
37.3671 | 4111.7892 | 37.37 | 111.8 |  |  |  | 37.37, 111.8
37.4035 | 4101.8163 | 37.4 | 101.8 |  |  |  | 37.4, 101.8
37.4674 | 4071.0648 | 37.47 | 71.1 |  |  |  | 37.47, 71.1
37.5401 | 4058.5995 | 37.54 | 58.6 |  |  |  | 37.54, 58.6
37.6674 | 4042.8114 | 37.67 | 42.8 |  |  |  | 37.67, 42.8
37.7854 | 4036.1659 | 37.79 | 36.2 |  |  |  | 37.79, 36.2
37.9805 | 4033.6788 | 37.98 | 33.7 |  |  |  | 37.98, 33.7
38.0532 | 4032.0189 | 38.05 | 32 |  |  |  | 38.05, 32
38.1939 | 4027.8677 | 38.19 | 27.9 |  |  |  | 38.19, 27.9
38.2937 | 4026.2086 | 38.29 | 26.2 |  |  |  | 38.29, 26.2
38.3392 | 4021.2231 | 38.34 | 21.2 |  |  |  | 38.34, 21.2
38.4663 | 4011.2532 | 38.47 | 11.3 |  |  |  | 38.47, 11.3
38.6025 | 4003.7771 | 38.6 | 3.8 |  |  |  | 38.6, 3.8
38.784 | 4004.6143 | 38.78 | 4.6 |  |  |  | 38.78, 4.6
38.9429 | 4000.4637 | 38.94 | 0.5 |  |  |  | 38.94, 0.5
39.1471 | 3999.6393 | 39.15 | -0.4 |  |  |  | 39.15, -0.4
39.3194 | 4007.9568 | 39.32 | 8 |  |  |  | 39.32, 8
39.3829 | 4010.4524 | 39.38 | 10.5 |  |  |  | 39.38, 10.5
39.4554 | 4019.5978 | 39.46 | 19.6 |  |  |  | 39.46, 19.6
39.6097 | 4022.9277 | 39.61 | 22.9 |  |  |  | 39.61, 22.9
39.6823 | 4022.9301 | 39.68 | 22.9 |  |  |  | 39.68, 22.9
39.7549 | 4024.5948 | 39.75 | 24.6 |  |  |  | 39.75, 24.6
39.882 | 4019.612 | 39.88 | 19.6 |  |  |  | 39.88, 19.6
40.0181 | 4014.6295 | 40.02 | 14.6 |  |  |  | 40.02, 14.6
40.1362 | 4011.3087 | 40.14 | 11.3 |  |  |  | 40.14, 11.3
40.2814 | 4003.8329 | 40.28 | 3.8 |  |  |  | 40.28, 3.8
40.3723 | 3995.5241 | 40.37 | -4.5 |  |  |  | 40.37, -4.5
40.4541 | 3984.7215 | 40.45 | -15.3 |  |  |  | 40.45, -15.3
40.5086 | 3979.7363 | 40.51 | -20.3 |  |  |  | 40.51, -20.3
40.6173 | 3997.1946 | 40.62 | -2.8 |  |  |  | 40.62, -2.8
40.6806 | 4014.6515 | 40.68 | 14.7 |  |  |  | 40.68, 14.7
40.7894 | 4024.6292 | 40.79 | 24.6 |  |  |  | 40.79, 24.6
40.8892 | 4029.6196 | 40.89 | 29.6 |  |  |  | 40.89, 29.6
40.9709 | 4027.1288 | 40.97 | 27.1 |  |  |  | 40.97, 27.1
41.1615 | 4024.6416 | 41.16 | 24.6 |  |  |  | 41.16, 24.6
41.2795 | 4022.9832 | 41.28 | 23 |  |  |  | 41.28, 23
41.4113 | 4003.8705 | 41.41 | 3.9 |  |  |  | 41.41, 3.9
41.5521 | 3994.7322 | 41.55 | -5.3 |  |  |  | 41.55, -5.3
41.8335 | 3991.4168 | 41.83 | -8.6 |  |  |  | 41.83, -8.6
42.0604 | 3984.7749 | 42.06 | -15.2 |  |  |  | 42.06, -15.2
42.1965 | 3984.7795 | 42.2 | -15.2 |  |  |  | 42.2, -15.2
42.3508 | 3987.2781 | 42.35 | -12.7 |  |  |  | 42.35, -12.7
42.5323 | 3987.2842 | 42.53 | -12.7 |  |  |  | 42.53, -12.7
42.6865 | 3990.614 | 42.69 | -9.4 |  |  |  | 42.69, -9.4
42.8499 | 3993.113 | 42.85 | -6.9 |  |  |  | 42.85, -6.9
42.9768 | 4004.7537 | 42.98 | 4.8 |  |  |  | 42.98, 4.8
43.122 | 4004.7585 | 43.12 | 4.8 |  |  |  | 43.12, 4.8
43.2218 | 4004.7618 | 43.22 | 4.8 |  |  |  | 43.22, 4.8
43.4124 | 4003.937 | 43.41 | 3.9 |  |  |  | 43.41, 3.9
43.5939 | 4003.1118 | 43.59 | 3.1 |  |  |  | 43.59, 3.1
43.6847 | 4003.946 | 43.68 | 3.9 |  |  |  | 43.68, 3.9
43.8208 | 4001.457 | 43.82 | 1.5 |  |  |  | 43.82, 1.5
43.966 | 4003.9554 | 43.97 | 4 |  |  |  | 43.97, 4
44.1021 | 4003.1287 | 44.1 | 3.1 |  |  |  | 44.1, 3.1
44.3019 | 3994.8236 | 44.3 | -5.2 |  |  |  | 44.3, -5.2
44.3972 | 3992.3332 | 44.4 | -7.7 |  |  |  | 44.4, -7.7
44.5559 | 4002.3126 | 44.56 | 2.3 |  |  |  | 44.56, 2.3
44.6829 | 4004.8104 | 44.68 | 4.8 |  |  |  | 44.68, 4.8
44.81 | 4001.4899 | 44.81 | 1.5 |  |  |  | 44.81, 1.5
44.9734 | 3995.6771 | 44.97 | -4.3 |  |  |  | 44.97, -4.3
45.1096 | 3990.6946 | 45.11 | -9.3 |  |  |  | 45.11, -9.3
45.1732 | 3988.2031 | 45.17 | -11.8 |  |  |  | 45.17, -11.8
45.2276 | 3989.8673 | 45.23 | -10.1 |  |  |  | 45.23, -10.1
45.3955 | 3994.0288 | 45.4 | -6 |  |  |  | 45.4, -6
45.5361 | 3997.3582 | 45.54 | -2.6 |  |  |  | 45.54, -2.6
45.6904 | 3996.5321 | 45.69 | -3.5 |  |  |  | 45.69, -3.5
45.8265 | 3998.199 | 45.83 | -1.8 |  |  |  | 45.83, -1.8
46.017 | 3999.8677 | 46.02 | -0.1 |  |  |  | 46.02, -0.1
46.126 | 3998.209 | 46.13 | -1.8 |  |  |  | 46.13, -1.8
46.3075 | 3994.8903 | 46.31 | -5.1 |  |  |  | 46.31, -5.1
46.4799 | 4001.5454 | 46.48 | 1.5 |  |  |  | 46.48, 1.5
46.7067 | 4006.54 | 46.71 | 6.5 |  |  |  | 46.71, 6.5
46.8882 | 4008.2084 | 46.89 | 8.2 |  |  |  | 46.89, 8.2
47.0198 | 4007.3816 | 47.02 | 7.4 |  |  |  | 47.02, 7.4
47.1786 | 4003.231 | 47.18 | 3.2 |  |  |  | 47.18, 3.2
47.46 | 3999.9157 | 47.46 | -0.1 |  |  |  | 47.46, -0.1
47.6234 | 3994.934 | 47.62 | -5.1 |  |  |  | 47.62, -5.1
47.7687 | 3986.6271 | 47.77 | -13.4 |  |  |  | 47.77, -13.4
47.8413 | 3985.7983 | 47.84 | -14.2 |  |  |  | 47.84, -14.2
47.9003 | 3985.8003 | 47.9 | -14.2 |  |  |  | 47.9, -14.2
48.1044 | 3991.6253 | 48.1 | -8.4 |  |  |  | 48.1, -8.4
48.3494 | 3995.7893 | 48.35 | -4.2 |  |  |  | 48.35, -4.2
48.5218 | 3997.4574 | 48.52 | -2.5 |  |  |  | 48.52, -2.5
48.6852 | 3996.6317 | 48.69 | -3.4 |  |  |  | 48.69, -3.4
48.8485 | 3998.2995 | 48.85 | -1.7 |  |  |  | 48.85, -1.7
49.0391 | 3997.4746 | 49.04 | -2.5 |  |  |  | 49.04, -2.5
49.275 | 3999.976 | 49.28 | 0 |  |  |  | 49.28, 0
49.443 | 3998.3192 | 49.44 | -1.7 |  |  |  | 49.44, -1.7
49.629 | 3996.6631 | 49.63 | -3.3 |  |  |  | 49.63, -3.3

## 1979-H-Fig-5-S8-static
# Data from Figure 5 of Fox & Higton, "Pressure transient predictions in railway
# tunnel complexes", Paper D1, 3rd International Symposium on the Aerodynamics
# and Ventilation of Vehicle Tunnels, BHRA 1979.
# Curves: static pressure at sensor 8, (804.45 m from the entry portal, 125 m south of the north vent shaft)
# Stanton tunnel (double track tunnel with three airshafts), tests in May 1974.
# Tunnel length 1218 m (from Table of "Tunnel Data" in Figure 3 of the paper)
# Tunnel area 36.98 m^2 |  |  |  | Offset to add to P: | -505 | Pa
# Tunnel perimeter 21.56 m
# Tunnel roughness 0.003 m
# Airshaft locations 283.88 m, 607.65 m and 929.45 m from the south portal
# Airshaft lengths 24.18 m, 24.84 m and 25.32 m (measured from tunnel roof)
# Airshaft areas 5.94 m^2, perimeters 8.64 m, roughness heights 0.003 m.
#
# Train: British Rail train, no consist given but likely Mk 1 coaches hauled by one or two bluff-fronted diesel locos
# Train length 139.1 m (the "long train" in the Table of "Train Data" in Figure 3 of the paper)
# Train area 8.2 m^2
# Train perimeter 10.0 m
# Train skin roughness 0.055 m (compare to the 0.2 m for Mk 1 stock in Patchway (G & P 1976 Fig 3) and to the 0.0092 m for Mk 3 stock in Stanton (G & P 1976 Fig 6)).
# Train nose contraction coefficient in Milford tunnel 0.65
# Train speed 35.3 m/s (127.1 km/h), northbound
# | [6 empty] | Save this column to a .csv file.
T (s) measured | P_s (Pa) measured | Rounded T | Rounded P |  |  |  | # T (s) measured ,P_s (Pa) measured
0.0035436 | 504.0638 | 0 | -0.9 |  |  |  | 0, -0.9
0.22587 | 505.7335 | 0.23 | 0.7 |  |  |  | 0.23, 0.7
0.55256 | 507.4067 | 0.55 | 2.4 |  |  |  | 0.55, 2.4
0.7249 | 515.7243 | 0.72 | 10.7 |  |  |  | 0.72, 10.7
0.87906 | 525.7035 | 0.88 | 20.7 |  |  |  | 0.88, 20.7
0.94698 | 539.0046 | 0.95 | 34 |  |  |  | 0.95, 34
1.0328 | 575.5793 | 1.03 | 70.6 |  |  |  | 1.03, 70.6
1.0597 | 603.8403 | 1.06 | 98.8 |  |  |  | 1.06, 98.8
1.0866 | 630.4389 | 1.09 | 125.4 |  |  |  | 1.09, 125.4
1.1269 | 683.6357 | 1.13 | 178.6 |  |  |  | 1.13, 178.6
1.1532 | 768.4167 | 1.15 | 263.4 |  |  |  | 1.15, 263.4
1.1663 | 811.6384 | 1.17 | 306.6 |  |  |  | 1.17, 306.6
1.1747 | 871.4836 | 1.17 | 366.5 |  |  |  | 1.17, 366.5
1.192 | 946.2902 | 1.19 | 441.3 |  |  |  | 1.19, 441.3
1.2278 | 997.8245 | 1.23 | 492.8 |  |  |  | 1.23, 492.8
1.2639 | 1012.7869 | 1.26 | 507.8 |  |  |  | 1.26, 507.8
1.282 | 1019.4369 | 1.28 | 514.4 |  |  |  | 1.28, 514.4
1.3548 | 996.1663 | 1.35 | 491.2 |  |  |  | 1.35, 491.2
1.4189 | 949.6225 | 1.42 | 444.6 |  |  |  | 1.42, 444.6
1.4828 | 909.728 | 1.48 | 404.7 |  |  |  | 1.48, 404.7
1.5286 | 874.8201 | 1.53 | 369.8 |  |  |  | 1.53, 369.8
1.6015 | 846.5624 | 1.6 | 341.6 |  |  |  | 1.6, 341.6
1.6743 | 826.6166 | 1.67 | 321.6 |  |  |  | 1.67, 321.6
1.7198 | 819.9686 | 1.72 | 315 |  |  |  | 1.72, 315
1.7743 | 816.6457 | 1.77 | 311.6 |  |  |  | 1.77, 311.6
1.8245 | 791.712 | 1.82 | 286.7 |  |  |  | 1.82, 286.7
1.8656 | 768.4404 | 1.87 | 263.4 |  |  |  | 1.87, 263.4
1.9021 | 745.1686 | 1.9 | 240.2 |  |  |  | 1.9, 240.2
1.9799 | 686.9887 | 1.98 | 182 |  |  |  | 1.98, 182
2.0576 | 642.1077 | 2.06 | 137.1 |  |  |  | 2.06, 137.1
2.1032 | 613.8491 | 2.1 | 108.8 |  |  |  | 2.1, 108.8
2.167 | 592.2406 | 2.17 | 87.2 |  |  |  | 2.17, 87.2
2.2671 | 565.6462 | 2.27 | 60.6 |  |  |  | 2.27, 60.6
2.3491 | 539.0512 | 2.35 | 34.1 |  |  |  | 2.35, 34.1
2.4401 | 514.1189 | 2.44 | 9.1 |  |  |  | 2.44, 9.1
2.5039 | 492.5104 | 2.5 | -12.5 |  |  |  | 2.5, -12.5
2.5995 | 467.5782 | 2.6 | -37.4 |  |  |  | 2.6, -37.4
2.6814 | 448.4638 | 2.68 | -56.5 |  |  |  | 2.68, -56.5
2.7359 | 443.4786 | 2.74 | -61.5 |  |  |  | 2.74, -61.5
2.7857 | 445.9738 | 2.79 | -59 |  |  |  | 2.79, -59
2.8583 | 448.4697 | 2.86 | -56.5 |  |  |  | 2.86, -56.5
2.9399 | 459.2778 | 2.94 | -45.7 |  |  |  | 2.94, -45.7
3.0439 | 485.8789 | 3.04 | -19.1 |  |  |  | 3.04, -19.1
3.1571 | 511.6492 | 3.16 | 6.6 |  |  |  | 3.16, 6.6
3.225 | 524.1192 | 3.23 | 19.1 |  |  |  | 3.23, 19.1
3.2792 | 547.394 | 3.28 | 42.4 |  |  |  | 3.28, 42.4
3.3742 | 577.3195 | 3.37 | 72.3 |  |  |  | 3.37, 72.3
3.4284 | 597.2696 | 3.43 | 92.3 |  |  |  | 3.43, 92.3
3.4737 | 600.5958 | 3.47 | 95.6 |  |  |  | 3.47, 95.6
3.5236 | 603.091 | 3.52 | 98.1 |  |  |  | 3.52, 98.1
3.5645 | 598.9365 | 3.56 | 93.9 |  |  |  | 3.56, 93.9
3.6284 | 567.3538 | 3.63 | 62.4 |  |  |  | 3.63, 62.4
3.6607 | 522.4713 | 3.66 | 17.5 |  |  |  | 3.66, 17.5
3.6793 | 477.5883 | 3.68 | -27.4 |  |  |  | 3.68, -27.4
3.698 | 431.0429 | 3.7 | -74 |  |  |  | 3.7, -74
3.7303 | 384.498 | 3.73 | -120.5 |  |  |  | 3.73, -120.5
3.7576 | 377.8495 | 3.76 | -127.2 |  |  |  | 3.76, -127.2
3.812 | 381.176 | 3.81 | -123.8 |  |  |  | 3.81, -123.8
3.83 | 387.826 | 3.83 | -117.2 |  |  |  | 3.83, -117.2
3.8523 | 425.2298 | 3.85 | -79.8 |  |  |  | 3.85, -79.8
3.8838 | 452.6597 | 3.88 | -52.3 |  |  |  | 3.88, -52.3
3.9062 | 474.2711 | 3.91 | -30.7 |  |  |  | 3.91, -30.7
3.9286 | 505.8566 | 3.93 | 0.9 |  |  |  | 3.93, 0.9
3.9465 | 527.4679 | 3.95 | 22.5 |  |  |  | 3.95, 22.5
3.9733 | 562.3782 | 3.97 | 57.4 |  |  |  | 3.97, 57.4
4.0003 | 582.3274 | 4 | 77.3 |  |  |  | 4, 77.3
4.0272 | 610.5884 | 4.03 | 105.6 |  |  |  | 4.03, 105.6
4.0815 | 630.5385 | 4.08 | 125.5 |  |  |  | 4.08, 125.5
4.0995 | 643.8379 | 4.1 | 138.8 |  |  |  | 4.1, 138.8
4.1989 | 677.0884 | 4.2 | 172.1 |  |  |  | 4.2, 172.1
4.2804 | 690.3899 | 4.28 | 185.4 |  |  |  | 4.28, 185.4
4.3348 | 698.7035 | 4.33 | 193.7 |  |  |  | 4.33, 193.7
4.3982 | 715.3292 | 4.4 | 210.3 |  |  |  | 4.4, 210.3
4.4705 | 741.9293 | 4.47 | 236.9 |  |  |  | 4.47, 236.9
4.5247 | 763.5418 | 4.52 | 258.5 |  |  |  | 4.52, 258.5
4.579 | 777.6736 | 4.58 | 272.7 |  |  |  | 4.58, 272.7
4.6243 | 780.9998 | 4.62 | 276 |  |  |  | 4.62, 276
4.7333 | 774.354 | 4.73 | 269.4 |  |  |  | 4.73, 269.4
4.7697 | 765.2123 | 4.77 | 260.2 |  |  |  | 4.77, 260.2
4.8423 | 764.3835 | 4.84 | 259.4 |  |  |  | 4.84, 259.4
4.9239 | 768.5421 | 4.92 | 263.5 |  |  |  | 4.92, 263.5
4.9965 | 775.1939 | 5 | 270.2 |  |  |  | 5, 270.2
5.069 | 778.5211 | 5.07 | 273.5 |  |  |  | 5.07, 273.5
5.1326 | 773.5361 | 5.13 | 268.5 |  |  |  | 5.13, 268.5
5.1691 | 756.9138 | 5.17 | 251.9 |  |  |  | 5.17, 251.9
5.2329 | 728.6558 | 5.23 | 223.7 |  |  |  | 5.23, 223.7
5.2832 | 697.0727 | 5.28 | 192.1 |  |  |  | 5.28, 192.1
5.3335 | 663.8272 | 5.33 | 158.8 |  |  |  | 5.33, 158.8
5.3837 | 632.2441 | 5.38 | 127.2 |  |  |  | 5.38, 127.2
5.4429 | 618.9472 | 5.44 | 113.9 |  |  |  | 5.44, 113.9
5.5157 | 595.6767 | 5.52 | 90.7 |  |  |  | 5.52, 90.7
5.5523 | 575.7296 | 5.55 | 70.7 |  |  |  | 5.55, 70.7
5.6342 | 550.797 | 5.63 | 45.8 |  |  |  | 5.63, 45.8
5.6706 | 542.4864 | 5.67 | 37.5 |  |  |  | 5.67, 37.5
5.7024 | 537.5004 | 5.7 | 32.5 |  |  |  | 5.7, 32.5
5.7526 | 512.5667 | 5.75 | 7.6 |  |  |  | 5.75, 7.6
5.7664 | 494.2812 | 5.77 | -10.7 |  |  |  | 5.77, -10.7
5.8618 | 482.6479 | 5.86 | -22.4 |  |  |  | 5.86, -22.4
5.9255 | 466.8576 | 5.93 | -38.1 |  |  |  | 5.93, -38.1
5.9528 | 462.7026 | 5.95 | -42.3 |  |  |  | 5.95, -42.3
6.0254 | 464.3674 | 6.03 | -40.6 |  |  |  | 6.03, -40.6
6.1433 | 472.6831 | 6.14 | -32.3 |  |  |  | 6.14, -32.3
6.2158 | 482.6597 | 6.22 | -22.3 |  |  |  | 6.22, -22.3
6.2702 | 484.3238 | 6.27 | -20.7 |  |  |  | 6.27, -20.7
6.3293 | 479.3387 | 6.33 | -25.7 |  |  |  | 6.33, -25.7
6.3792 | 477.678 | 6.38 | -27.3 |  |  |  | 6.38, -27.3
6.479 | 482.6684 | 6.48 | -22.3 |  |  |  | 6.48, -22.3
6.5966 | 509.27 | 6.6 | 4.3 |  |  |  | 6.6, 4.3
6.6691 | 524.2337 | 6.67 | 19.2 |  |  |  | 6.67, 19.2
6.7416 | 535.8726 | 6.74 | 30.9 |  |  |  | 6.74, 30.9
6.7686 | 552.497 | 6.77 | 47.5 |  |  |  | 6.77, 47.5
6.841 | 570.7854 | 6.84 | 65.8 |  |  |  | 6.84, 65.8
6.859 | 585.7472 | 6.86 | 80.7 |  |  |  | 6.86, 80.7
6.9178 | 599.048 | 6.92 | 94 |  |  |  | 6.92, 94
6.9675 | 622.3226 | 6.97 | 117.3 |  |  |  | 6.97, 117.3
7.0218 | 633.9609 | 7.02 | 129 |  |  |  | 7.02, 129
7.0489 | 643.1048 | 7.05 | 138.1 |  |  |  | 7.05, 138.1
7.1486 | 652.2511 | 7.15 | 147.3 |  |  |  | 7.15, 147.3
7.2574 | 663.8912 | 7.26 | 158.9 |  |  |  | 7.26, 158.9
7.3481 | 672.206 | 7.35 | 167.2 |  |  |  | 7.35, 167.2
7.3844 | 673.8696 | 7.38 | 168.9 |  |  |  | 7.38, 168.9
7.4298 | 670.5464 | 7.43 | 165.5 |  |  |  | 7.43, 165.5
7.4844 | 658.9117 | 7.48 | 153.9 |  |  |  | 7.48, 153.9
7.5663 | 638.9661 | 7.57 | 134 |  |  |  | 7.57, 134
7.6298 | 635.6435 | 7.63 | 130.6 |  |  |  | 7.63, 130.6
7.657 | 635.6444 | 7.66 | 130.6 |  |  |  | 7.66, 130.6
7.7385 | 652.2707 | 7.74 | 147.3 |  |  |  | 7.74, 147.3
7.8201 | 663.9099 | 7.82 | 158.9 |  |  |  | 7.82, 158.9
7.8518 | 667.2357 | 7.85 | 162.2 |  |  |  | 7.85, 162.2
7.9472 | 662.2518 | 7.95 | 157.3 |  |  |  | 7.95, 157.3
7.9926 | 652.2791 | 7.99 | 147.3 |  |  |  | 7.99, 147.3
8.0291 | 638.9815 | 8.03 | 134 |  |  |  | 8.03, 134
8.1201 | 619.0362 | 8.12 | 114 |  |  |  | 8.12, 114
8.1474 | 610.7254 | 8.15 | 105.7 |  |  |  | 8.15, 105.7
8.2019 | 607.4025 | 8.2 | 102.4 |  |  |  | 8.2, 102.4
8.2836 | 602.4181 | 8.28 | 97.4 |  |  |  | 8.28, 97.4
8.3108 | 607.4061 | 8.31 | 102.4 |  |  |  | 8.31, 102.4
8.3469 | 622.3685 | 8.35 | 117.4 |  |  |  | 8.35, 117.4
8.4736 | 650.6328 | 8.47 | 145.6 |  |  |  | 8.47, 145.6
8.4916 | 668.9193 | 8.49 | 163.9 |  |  |  | 8.49, 163.9
8.5278 | 677.2323 | 8.53 | 172.2 |  |  |  | 8.53, 172.2
8.5457 | 700.5059 | 8.55 | 195.5 |  |  |  | 8.55, 195.5
8.5819 | 708.8189 | 8.58 | 203.8 |  |  |  | 8.58, 203.8
8.6089 | 727.1057 | 8.61 | 222.1 |  |  |  | 8.61, 222.1
8.645 | 745.3928 | 8.65 | 240.4 |  |  |  | 8.65, 240.4
8.6629 | 768.6664 | 8.66 | 263.7 |  |  |  | 8.66, 263.7
8.681 | 771.9917 | 8.68 | 267 |  |  |  | 8.68, 267
8.7536 | 773.6565 | 8.75 | 268.7 |  |  |  | 8.75, 268.7
8.8353 | 770.3345 | 8.84 | 265.3 |  |  |  | 8.84, 265.3
8.8809 | 752.0501 | 8.88 | 247.1 |  |  |  | 8.88, 247.1
8.9991 | 737.0928 | 9 | 232.1 |  |  |  | 9, 232.1
9.0626 | 731.2767 | 9.06 | 226.3 |  |  |  | 9.06, 226.3
9.1262 | 728.7852 | 9.13 | 223.8 |  |  |  | 9.13, 223.8
9.2443 | 720.4774 | 9.24 | 215.5 |  |  |  | 9.24, 215.5
9.3171 | 700.5315 | 9.32 | 195.5 |  |  |  | 9.32, 195.5
9.4171 | 680.5866 | 9.42 | 175.6 |  |  |  | 9.42, 175.6
9.4627 | 663.9645 | 9.46 | 159 |  |  |  | 9.46, 159
9.4991 | 657.3163 | 9.5 | 152.3 |  |  |  | 9.5, 152.3
9.5263 | 658.9796 | 9.53 | 154 |  |  |  | 9.53, 154
9.6259 | 673.9441 | 9.63 | 168.9 |  |  |  | 9.63, 168.9
9.7075 | 683.9209 | 9.71 | 178.9 |  |  |  | 9.71, 178.9
9.8435 | 692.2372 | 9.84 | 187.2 |  |  |  | 9.84, 187.2
9.9568 | 707.2022 | 9.96 | 202.2 |  |  |  | 9.96, 202.2
10.0702 | 713.8554 | 10.07 | 208.9 |  |  |  | 10.07, 208.9
10.1338 | 710.5328 | 10.13 | 205.5 |  |  |  | 10.13, 205.5
10.2063 | 712.1976 | 10.21 | 207.2 |  |  |  | 10.21, 207.2
10.2972 | 702.2265 | 10.3 | 197.2 |  |  |  | 10.3, 197.2
10.3789 | 698.9045 | 10.38 | 193.9 |  |  |  | 10.38, 193.9
10.5785 | 705.5605 | 10.58 | 200.6 |  |  |  | 10.58, 200.6
10.6965 | 707.2268 | 10.7 | 202.2 |  |  |  | 10.7, 202.2
10.7373 | 708.8905 | 10.74 | 203.9 |  |  |  | 10.74, 203.9
10.7691 | 707.2292 | 10.77 | 202.2 |  |  |  | 10.77, 202.2
10.8419 | 687.2834 | 10.84 | 182.3 |  |  |  | 10.84, 182.3
10.9603 | 647.3907 | 10.96 | 142.4 |  |  |  | 10.96, 142.4
11.0151 | 615.8078 | 11.02 | 110.8 |  |  |  | 11.02, 110.8
11.079 | 584.2251 | 11.08 | 79.2 |  |  |  | 11.08, 79.2
11.111 | 562.6156 | 11.11 | 57.6 |  |  |  | 11.11, 57.6
11.1793 | 542.6695 | 11.18 | 37.7 |  |  |  | 11.18, 37.7
11.2156 | 535.1901 | 11.22 | 30.2 |  |  |  | 11.22, 30.2
11.2882 | 536.0237 | 11.29 | 31 |  |  |  | 11.29, 31
11.4151 | 555.9762 | 11.42 | 51 |  |  |  | 11.42, 51
11.4603 | 567.6142 | 11.46 | 62.6 |  |  |  | 11.46, 62.6
11.542 | 571.7728 | 11.54 | 66.8 |  |  |  | 11.54, 66.8
11.6871 | 577.5959 | 11.69 | 72.6 |  |  |  | 11.69, 72.6
11.7505 | 584.2475 | 11.75 | 79.2 |  |  |  | 11.75, 79.2
11.8322 | 587.5749 | 11.83 | 82.6 |  |  |  | 11.83, 82.6
11.9501 | 592.5659 | 11.95 | 87.6 |  |  |  | 11.95, 87.6
12.1134 | 598.3896 | 12.11 | 93.4 |  |  |  | 12.11, 93.4
12.2404 | 604.212 | 12.24 | 99.2 |  |  |  | 12.24, 99.2
12.322 | 609.2018 | 12.32 | 104.2 |  |  |  | 12.32, 104.2
12.3537 | 619.177 | 12.35 | 114.2 |  |  |  | 12.35, 114.2
12.476 | 630.8176 | 12.48 | 125.8 |  |  |  | 12.48, 125.8
12.5304 | 635.8064 | 12.53 | 130.8 |  |  |  | 12.53, 130.8
12.6121 | 637.4715 | 12.61 | 132.5 |  |  |  | 12.61, 132.5
12.7302 | 628.3325 | 12.73 | 123.3 |  |  |  | 12.73, 123.3
12.7574 | 626.671 | 12.76 | 121.7 |  |  |  | 12.76, 121.7
12.8028 | 627.5037 | 12.8 | 122.5 |  |  |  | 12.8, 122.5
12.8664 | 624.1811 | 12.87 | 119.2 |  |  |  | 12.87, 119.2
12.9936 | 610.8865 | 12.99 | 105.9 |  |  |  | 12.99, 105.9
13.1117 | 594.2669 | 13.11 | 89.3 |  |  |  | 13.11, 89.3
13.2027 | 575.1528 | 13.2 | 70.2 |  |  |  | 13.2, 70.2
13.339 | 557.7026 | 13.34 | 52.7 |  |  |  | 13.34, 52.7
13.4572 | 537.7582 | 13.46 | 32.8 |  |  |  | 13.46, 32.8
13.5934 | 530.2821 | 13.59 | 25.3 |  |  |  | 13.59, 25.3
13.7342 | 521.975 | 13.73 | 17 |  |  |  | 13.73, 17
13.8024 | 511.172 | 13.8 | 6.2 |  |  |  | 13.8, 6.2
13.8205 | 509.5102 | 13.82 | 4.5 |  |  |  | 13.82, 4.5
13.8477 | 516.1605 | 13.85 | 11.2 |  |  |  | 13.85, 11.2
13.9473 | 532.7874 | 13.95 | 27.8 |  |  |  | 13.95, 27.8
14.0017 | 536.114 | 14 | 31.1 |  |  |  | 14, 31.1
14.1376 | 562.7162 | 14.14 | 57.7 |  |  |  | 14.14, 57.7
14.2192 | 566.8748 | 14.22 | 61.9 |  |  |  | 14.22, 61.9
14.2554 | 576.8501 | 14.26 | 71.9 |  |  |  | 14.26, 71.9
14.3462 | 571.0349 | 14.35 | 66 |  |  |  | 14.35, 66
14.3825 | 571.0361 | 14.38 | 66 |  |  |  | 14.38, 66
14.4097 | 576.0241 | 14.41 | 71 |  |  |  | 14.41, 71
14.437 | 566.0508 | 14.44 | 61.1 |  |  |  | 14.44, 61.1
14.4824 | 563.5588 | 14.48 | 58.6 |  |  |  | 14.48, 58.6
14.682 | 568.5525 | 14.68 | 63.6 |  |  |  | 14.68, 63.6
14.8 | 572.7123 | 14.8 | 67.7 |  |  |  | 14.8, 67.7
14.8273 | 562.7391 | 14.83 | 57.7 |  |  |  | 14.83, 57.7
14.8636 | 559.4156 | 14.86 | 54.4 |  |  |  | 14.86, 54.4
14.9181 | 557.7551 | 14.92 | 52.8 |  |  |  | 14.92, 52.8
14.9592 | 537.8081 | 14.96 | 32.8 |  |  |  | 14.96, 32.8
14.9729 | 526.1721 | 14.97 | 21.2 |  |  |  | 14.97, 21.2
14.991 | 526.1727 | 14.99 | 21.2 |  |  |  | 14.99, 21.2
15.0364 | 531.1613 | 15.04 | 26.2 |  |  |  | 15.04, 26.2
15.1634 | 531.1655 | 15.16 | 26.2 |  |  |  | 15.16, 26.2
15.2541 | 539.4803 | 15.25 | 34.5 |  |  |  | 15.25, 34.5
15.2722 | 537.8185 | 15.27 | 32.8 |  |  |  | 15.27, 32.8
15.3222 | 537.8202 | 15.32 | 32.8 |  |  |  | 15.32, 32.8
15.3902 | 542.8095 | 15.39 | 37.8 |  |  |  | 15.39, 37.8
15.4355 | 548.6293 | 15.44 | 43.6 |  |  |  | 15.44, 43.6
15.5715 | 557.7768 | 15.57 | 52.8 |  |  |  | 15.57, 52.8
15.6803 | 567.7545 | 15.68 | 62.8 |  |  |  | 15.68, 62.8
15.703 | 566.0929 | 15.7 | 61.1 |  |  |  | 15.7, 61.1
15.7438 | 569.419 | 15.74 | 64.4 |  |  |  | 15.74, 64.4
15.8435 | 584.3835 | 15.84 | 79.4 |  |  |  | 15.84, 79.4
15.9298 | 577.737 | 15.93 | 72.7 |  |  |  | 15.93, 72.7
15.9706 | 581.063 | 15.97 | 76.1 |  |  |  | 15.97, 76.1
16.0205 | 581.0647 | 16.02 | 76.1 |  |  |  | 16.02, 76.1
16.0977 | 574.4178 | 16.1 | 69.4 |  |  |  | 16.1, 69.4
16.134 | 574.4191 | 16.13 | 69.4 |  |  |  | 16.13, 69.4
16.2065 | 581.0709 | 16.21 | 76.1 |  |  |  | 16.21, 76.1
16.2789 | 604.3463 | 16.28 | 99.3 |  |  |  | 16.28, 99.3
16.3557 | 630.9466 | 16.36 | 125.9 |  |  |  | 16.36, 125.9
16.4144 | 660.8709 | 16.41 | 155.9 |  |  |  | 16.41, 155.9
16.4868 | 679.1593 | 16.49 | 174.2 |  |  |  | 16.49, 174.2
16.6044 | 705.7609 | 16.6 | 200.8 |  |  |  | 16.6, 200.8
16.695 | 724.0498 | 16.69 | 219 |  |  |  | 16.69, 219
16.7946 | 748.1573 | 16.79 | 243.2 |  |  |  | 16.79, 243.2
16.8308 | 757.3015 | 16.83 | 252.3 |  |  |  | 16.83, 252.3
16.8852 | 757.3033 | 16.89 | 252.3 |  |  |  | 16.89, 252.3
16.9215 | 755.6421 | 16.92 | 250.6 |  |  |  | 16.92, 250.6
16.9669 | 757.306 | 16.97 | 252.3 |  |  |  | 16.97, 252.3
17.0304 | 755.6458 | 17.03 | 250.6 |  |  |  | 17.03, 250.6
17.1214 | 737.3629 | 17.12 | 232.4 |  |  |  | 17.12, 232.4
17.1939 | 742.3523 | 17.19 | 237.4 |  |  |  | 17.19, 237.4
17.2756 | 747.3421 | 17.28 | 242.3 |  |  |  | 17.28, 242.3
17.4162 | 752.3339 | 17.42 | 247.3 |  |  |  | 17.42, 247.3
17.5385 | 772.2862 | 17.54 | 267.3 |  |  |  | 17.54, 267.3
17.6654 | 783.9269 | 17.67 | 278.9 |  |  |  | 17.67, 278.9
17.7289 | 787.2538 | 17.73 | 282.3 |  |  |  | 17.73, 282.3
17.7832 | 798.8921 | 17.78 | 293.9 |  |  |  | 17.78, 293.9
17.9193 | 800.5589 | 17.92 | 295.6 |  |  |  | 17.92, 295.6
18.0599 | 807.213 | 18.06 | 302.2 |  |  |  | 18.06, 302.2
18.2051 | 811.3738 | 18.21 | 306.4 |  |  |  | 18.21, 306.4
18.2912 | 815.5325 | 18.29 | 310.5 |  |  |  | 18.29, 310.5
18.3275 | 813.8714 | 18.33 | 308.9 |  |  |  | 18.33, 308.9
18.4547 | 807.2262 | 18.45 | 302.2 |  |  |  | 18.45, 302.2
18.5999 | 804.7375 | 18.6 | 299.7 |  |  |  | 18.6, 299.7
18.7453 | 783.9628 | 18.75 | 279 |  |  |  | 18.75, 279
18.7999 | 772.3282 | 18.8 | 267.3 |  |  |  | 18.8, 267.3
18.8637 | 750.7196 | 18.86 | 245.7 |  |  |  | 18.86, 245.7
18.9046 | 741.578 | 18.9 | 236.6 |  |  |  | 18.9, 236.6
18.9456 | 732.4364 | 18.95 | 227.4 |  |  |  | 18.95, 227.4
19.0229 | 710.8284 | 19.02 | 205.8 |  |  |  | 19.02, 205.8
19.055 | 685.8941 | 19.05 | 180.9 |  |  |  | 19.05, 180.9
19.1279 | 658.4676 | 19.13 | 153.5 |  |  |  | 19.13, 153.5
19.2097 | 646.0027 | 19.21 | 141 |  |  |  | 19.21, 141
19.2371 | 633.5359 | 19.24 | 128.5 |  |  |  | 19.24, 128.5
19.328 | 617.7465 | 19.33 | 112.7 |  |  |  | 19.33, 112.7
19.4098 | 602.788 | 19.41 | 97.8 |  |  |  | 19.41, 97.8
19.4734 | 601.1278 | 19.47 | 96.1 |  |  |  | 19.47, 96.1
19.5007 | 591.1546 | 19.5 | 86.2 |  |  |  | 19.5, 86.2
19.5462 | 582.8443 | 19.55 | 77.8 |  |  |  | 19.55, 77.8
19.628 | 573.704 | 19.63 | 68.7 |  |  |  | 19.63, 68.7
19.6733 | 574.5367 | 19.67 | 69.5 |  |  |  | 19.67, 69.5
19.7187 | 572.8759 | 19.72 | 67.9 |  |  |  | 19.72, 67.9
19.8004 | 574.5409 | 19.8 | 69.5 |  |  |  | 19.8, 69.5
19.9183 | 582.8567 | 19.92 | 77.9 |  |  |  | 19.92, 77.9
19.9455 | 582.8576 | 19.95 | 77.9 |  |  |  | 19.95, 77.9
19.9955 | 576.2098 | 20 | 71.2 |  |  |  | 20, 71.2
20.0453 | 584.5232 | 20.05 | 79.5 |  |  |  | 20.05, 79.5
20.1633 | 579.5401 | 20.16 | 74.5 |  |  |  | 20.16, 74.5
20.2179 | 565.4119 | 20.22 | 60.4 |  |  |  | 20.22, 60.4
20.327 | 554.6102 | 20.33 | 49.6 |  |  |  | 20.33, 49.6
20.3678 | 557.1051 | 20.37 | 52.1 |  |  |  | 20.37, 52.1
20.4542 | 536.3285 | 20.45 | 31.3 |  |  |  | 20.45, 31.3
20.5361 | 519.7076 | 20.54 | 14.7 |  |  |  | 20.54, 14.7
20.5815 | 517.2156 | 20.58 | 12.2 |  |  |  | 20.58, 12.2
20.6996 | 506.4142 | 20.7 | 1.4 |  |  |  | 20.7, 1.4
20.8086 | 496.4437 | 20.81 | -8.6 |  |  |  | 20.81, -8.6
20.9087 | 476.4987 | 20.91 | -28.5 |  |  |  | 20.91, -28.5
20.9269 | 466.5252 | 20.93 | -38.5 |  |  |  | 20.93, -38.5
20.9995 | 465.6964 | 21 | -39.3 |  |  |  | 21, -39.3
21.0904 | 454.063 | 21.09 | -50.9 |  |  |  | 21.09, -50.9
21.2858 | 425.8094 | 21.29 | -79.2 |  |  |  | 21.29, -79.2
21.386 | 393.3968 | 21.39 | -111.6 |  |  |  | 21.39, -111.6
21.3907 | 383.4228 | 21.39 | -121.6 |  |  |  | 21.39, -121.6
21.427 | 378.4369 | 21.43 | -126.6 |  |  |  | 21.43, -126.6
21.441 | 350.1773 | 21.44 | -154.8 |  |  |  | 21.44, -154.8
21.4645 | 277.0344 | 21.46 | -228 |  |  |  | 21.46, -228
21.4928 | 177.2939 | 21.49 | -327.7 |  |  |  | 21.49, -327.7
21.5299 | 105.8138 | 21.53 | -399.2 |  |  |  | 21.53, -399.2
21.5667 | 57.6067 | 21.57 | -447.4 |  |  |  | 21.57, -447.4
21.5853 | 14.386 | 21.59 | -490.6 |  |  |  | 21.59, -490.6
21.6446 | -8.885 | 21.64 | -513.9 |  |  |  | 21.64, -513.9
21.7355 | -26.3367 | 21.74 | -531.3 |  |  |  | 21.74, -531.3
21.8309 | -28.8271 | 21.83 | -533.8 |  |  |  | 21.83, -533.8
21.8762 | -23.8385 | 21.88 | -528.8 |  |  |  | 21.88, -528.8
21.958 | -40.4594 | 21.96 | -545.5 |  |  |  | 21.96, -545.5
22.0035 | -50.432 | 22 | -555.4 |  |  |  | 22, -555.4
22.1036 | -68.7146 | 22.1 | -573.7 |  |  |  | 22.1, -573.7
22.1355 | -88.6618 | 22.14 | -593.7 |  |  |  | 22.14, -593.7
22.1855 | -91.9849 | 22.19 | -597 |  |  |  | 22.19, -597
22.3216 | -93.6427 | 22.32 | -598.6 |  |  |  | 22.32, -598.6
22.3943 | -97.7962 | 22.39 | -602.8 |  |  |  | 22.39, -602.8
22.4488 | -105.275 | 22.45 | -610.3 |  |  |  | 22.45, -610.3
22.508 | -126.8836 | 22.51 | -631.9 |  |  |  | 22.51, -631.9
22.5673 | -149.3235 | 22.57 | -654.3 |  |  |  | 22.57, -654.3
22.6581 | -159.2946 | 22.66 | -664.3 |  |  |  | 22.66, -664.3
22.758 | -160.9536 | 22.76 | -666 |  |  |  | 22.76, -666
22.7943 | -165.1083 | 22.79 | -670.1 |  |  |  | 22.79, -670.1
22.8851 | -161.7806 | 22.89 | -666.8 |  |  |  | 22.89, -666.8
22.9847 | -145.9849 | 22.98 | -651 |  |  |  | 22.98, -651
23.0662 | -133.5145 | 23.07 | -638.5 |  |  |  | 23.07, -638.5
23.0935 | -136.0071 | 23.09 | -641 |  |  |  | 23.09, -641
23.1208 | -144.318 | 23.12 | -649.3 |  |  |  | 23.12, -649.3
23.1481 | -145.9794 | 23.15 | -651 |  |  |  | 23.15, -651
23.2206 | -142.6523 | 23.22 | -647.7 |  |  |  | 23.22, -647.7
23.3023 | -140.1561 | 23.3 | -645.2 |  |  |  | 23.3, -645.2
23.3749 | -143.4784 | 23.37 | -648.5 |  |  |  | 23.37, -648.5
23.3931 | -145.1401 | 23.39 | -650.1 |  |  |  | 23.39, -650.1
23.4475 | -143.476 | 23.45 | -648.5 |  |  |  | 23.45, -648.5
23.5201 | -141.8112 | 23.52 | -646.8 |  |  |  | 23.52, -646.8
23.6109 | -149.2888 | 23.61 | -654.3 |  |  |  | 23.61, -654.3
23.6656 | -170.0664 | 23.67 | -675.1 |  |  |  | 23.67, -675.1
23.6975 | -179.2083 | 23.7 | -684.2 |  |  |  | 23.7, -684.2
23.7747 | -184.1928 | 23.77 | -689.2 |  |  |  | 23.77, -689.2
23.8427 | -180.0347 | 23.84 | -685 |  |  |  | 23.84, -685
23.9062 | -181.6949 | 23.91 | -686.7 |  |  |  | 23.91, -686.7
23.9605 | -161.7448 | 23.96 | -666.7 |  |  |  | 23.96, -666.7
24.0284 | -148.4437 | 24.03 | -653.4 |  |  |  | 24.03, -653.4
24.1009 | -143.4542 | 24.1 | -648.5 |  |  |  | 24.1, -648.5
24.1643 | -130.1533 | 24.16 | -635.2 |  |  |  | 24.16, -635.2
24.1915 | -126.8277 | 24.19 | -631.8 |  |  |  | 24.19, -631.8
24.2642 | -133.4747 | 24.26 | -638.5 |  |  |  | 24.26, -638.5
24.3142 | -143.4471 | 24.31 | -648.4 |  |  |  | 24.31, -648.4
24.3371 | -160.9011 | 24.34 | -665.9 |  |  |  | 24.34, -665.9
24.4644 | -182.5075 | 24.46 | -687.5 |  |  |  | 24.46, -687.5
24.5098 | -188.3243 | 24.51 | -693.3 |  |  |  | 24.51, -693.3
24.5597 | -184.1667 | 24.56 | -689.2 |  |  |  | 24.56, -689.2
24.6275 | -163.385 | 24.63 | -668.4 |  |  |  | 24.63, -668.4
24.6683 | -158.3966 | 24.67 | -663.4 |  |  |  | 24.67, -663.4
24.7001 | -165.0449 | 24.7 | -670 |  |  |  | 24.7, -670
24.7455 | -160.0564 | 24.75 | -665.1 |  |  |  | 24.75, -665.1
24.8408 | -164.2091 | 24.84 | -669.2 |  |  |  | 24.84, -669.2
24.9091 | -183.3239 | 24.91 | -688.3 |  |  |  | 24.91, -688.3
24.9908 | -185.8147 | 24.99 | -690.8 |  |  |  | 24.99, -690.8
25.0543 | -188.3062 | 25.05 | -693.3 |  |  |  | 25.05, -693.3
25.0726 | -196.6173 | 25.07 | -701.6 |  |  |  | 25.07, -701.6
25.1181 | -206.59 | 25.12 | -711.6 |  |  |  | 25.12, -711.6
25.1362 | -209.0829 | 25.14 | -714.1 |  |  |  | 25.14, -714.1
25.1725 | -206.5882 | 25.17 | -711.6 |  |  |  | 25.17, -711.6
25.1995 | -186.639 | 25.2 | -691.6 |  |  |  | 25.2, -691.6
25.2675 | -179.9873 | 25.27 | -685 |  |  |  | 25.27, -685
25.3083 | -179.1548 | 25.31 | -684.2 |  |  |  | 25.31, -684.2
25.3629 | -189.9583 | 25.36 | -695 |  |  |  | 25.36, -695
25.4356 | -196.6053 | 25.44 | -701.6 |  |  |  | 25.44, -701.6
25.4628 | -193.2797 | 25.46 | -698.3 |  |  |  | 25.46, -698.3
25.4853 | -179.1489 | 25.49 | -684.1 |  |  |  | 25.49, -684.1
25.5304 | -155.0432 | 25.53 | -660 |  |  |  | 25.53, -660
25.5527 | -121.7953 | 25.55 | -626.8 |  |  |  | 25.55, -626.8
25.5798 | -105.1709 | 25.58 | -610.2 |  |  |  | 25.58, -610.2
25.6114 | -90.2086 | 25.61 | -595.2 |  |  |  | 25.61, -595.2
25.6248 | -70.2599 | 25.62 | -575.3 |  |  |  | 25.62, -575.3
25.6426 | -43.6616 | 25.64 | -548.7 |  |  |  | 25.64, -548.7
25.6695 | -13.7382 | 25.67 | -518.7 |  |  |  | 25.67, -518.7
25.701 | 14.5229 | 25.7 | -490.5 |  |  |  | 25.7, -490.5
25.7594 | 66.0579 | 25.76 | -438.9 |  |  |  | 25.76, -438.9
25.8133 | 117.5927 | 25.81 | -387.4 |  |  |  | 25.81, -387.4
25.8493 | 137.5422 | 25.85 | -367.5 |  |  |  | 25.85, -367.5
25.9306 | 170.792 | 25.93 | -334.2 |  |  |  | 25.93, -334.2
26.0073 | 211.5223 | 26.01 | -293.5 |  |  |  | 26.01, -293.5
26.0388 | 242.277 | 26.04 | -262.7 |  |  |  | 26.04, -262.7
26.1111 | 265.5524 | 26.11 | -239.4 |  |  |  | 26.11, -239.4
26.1834 | 292.1525 | 26.18 | -212.8 |  |  |  | 26.18, -212.8
26.2649 | 312.1035 | 26.26 | -192.9 |  |  |  | 26.26, -192.9
26.2965 | 322.0787 | 26.3 | -182.9 |  |  |  | 26.3, -182.9
26.3463 | 332.0545 | 26.35 | -172.9 |  |  |  | 26.35, -172.9
26.3598 | 341.1979 | 26.36 | -163.8 |  |  |  | 26.36, -163.8
26.4096 | 356.1608 | 26.41 | -148.8 |  |  |  | 26.41, -148.8
26.4638 | 373.6173 | 26.46 | -131.4 |  |  |  | 26.46, -131.4
26.5816 | 396.8942 | 26.58 | -108.1 |  |  |  | 26.58, -108.1
26.6629 | 425.157 | 26.66 | -79.8 |  |  |  | 26.66, -79.8
26.7807 | 441.7845 | 26.78 | -63.2 |  |  |  | 26.78, -63.2
26.9166 | 463.3996 | 26.92 | -41.6 |  |  |  | 26.92, -41.6
27.0253 | 480.0268 | 27.03 | -25 |  |  |  | 27.03, -25
27.1431 | 501.6414 | 27.14 | -3.4 |  |  |  | 27.14, -3.4
27.2246 | 515.7741 | 27.22 | 10.8 |  |  |  | 27.22, 10.8
27.3243 | 525.7516 | 27.32 | 20.8 |  |  |  | 27.32, 20.8
27.3379 | 525.752 | 27.34 | 20.8 |  |  |  | 27.34, 20.8
27.4289 | 501.6509 | 27.43 | -3.3 |  |  |  | 27.43, -3.3
27.4792 | 470.0678 | 27.48 | -34.9 |  |  |  | 27.48, -34.9
27.5385 | 442.6408 | 27.54 | -62.4 |  |  |  | 27.54, -62.4
27.5886 | 425.1878 | 27.59 | -79.8 |  |  |  | 27.59, -79.8
27.6431 | 417.709 | 27.64 | -87.3 |  |  |  | 27.64, -87.3
27.675 | 409.3982 | 27.67 | -95.6 |  |  |  | 27.67, -95.6
27.7794 | 406.9082 | 27.78 | -98.1 |  |  |  | 27.78, -98.1
27.8156 | 415.2212 | 27.82 | -89.8 |  |  |  | 27.82, -89.8
27.8609 | 420.2098 | 27.86 | -84.8 |  |  |  | 27.86, -84.8
27.9155 | 405.2504 | 27.92 | -99.7 |  |  |  | 27.92, -99.7
27.9293 | 392.7831 | 27.93 | -112.2 |  |  |  | 27.93, -112.2
28.0065 | 384.4739 | 28.01 | -120.5 |  |  |  | 28.01, -120.5
28.0836 | 385.3077 | 28.08 | -119.7 |  |  |  | 28.08, -119.7
28.1879 | 391.1294 | 28.19 | -113.9 |  |  |  | 28.19, -113.9
28.2241 | 405.2606 | 28.22 | -99.7 |  |  |  | 28.22, -99.7
28.2607 | 378.6641 | 28.26 | -126.3 |  |  |  | 28.26, -126.3
28.2971 | 365.3665 | 28.3 | -139.6 |  |  |  | 28.3, -139.6
28.3334 | 364.5365 | 28.33 | -140.5 |  |  |  | 28.33, -140.5
28.3923 | 371.1879 | 28.39 | -133.8 |  |  |  | 28.39, -133.8
28.4604 | 368.6966 | 28.46 | -136.3 |  |  |  | 28.46, -136.3
28.5603 | 363.7129 | 28.56 | -141.3 |  |  |  | 28.56, -141.3
28.6057 | 359.5585 | 28.61 | -145.4 |  |  |  | 28.61, -145.4
28.6737 | 367.0414 | 28.67 | -138 |  |  |  | 28.67, -138
28.7461 | 390.3168 | 28.75 | -114.7 |  |  |  | 28.75, -114.7
28.8412 | 406.9435 | 28.84 | -98.1 |  |  |  | 28.84, -98.1
28.9226 | 426.0633 | 28.92 | -78.9 |  |  |  | 28.92, -78.9
28.9861 | 433.546 | 28.99 | -71.5 |  |  |  | 28.99, -71.5
29.0133 | 434.3781 | 29.01 | -70.6 |  |  |  | 29.01, -70.6
29.0723 | 430.2242 | 29.07 | -74.8 |  |  |  | 29.07, -74.8
29.2176 | 426.9043 | 29.22 | -78.1 |  |  |  | 29.22, -78.1
29.3583 | 425.2466 | 29.36 | -79.8 |  |  |  | 29.36, -79.8
29.4355 | 411.9503 | 29.44 | -93 |  |  |  | 29.44, -93
29.4992 | 396.16 | 29.5 | -108.8 |  |  |  | 29.5, -108.8
29.5855 | 395.3317 | 29.59 | -109.7 |  |  |  | 29.59, -109.7
29.6764 | 382.0359 | 29.68 | -123 |  |  |  | 29.68, -123
29.7583 | 363.7527 | 29.76 | -141.2 |  |  |  | 29.76, -141.2
29.8947 | 334.666 | 29.89 | -170.3 |  |  |  | 29.89, -170.3
29.9856 | 323.8637 | 29.99 | -181.1 |  |  |  | 29.99, -181.1
30.131 | 302.2579 | 30.13 | -202.7 |  |  |  | 30.13, -202.7
30.2401 | 287.3003 | 30.24 | -217.7 |  |  |  | 30.24, -217.7
30.3674 | 261.538 | 30.37 | -243.5 |  |  |  | 30.37, -243.5
30.4402 | 249.0727 | 30.44 | -255.9 |  |  |  | 30.44, -255.9
30.5403 | 222.4784 | 30.54 | -282.5 |  |  |  | 30.54, -282.5
30.6675 | 210.8461 | 30.67 | -294.2 |  |  |  | 30.67, -294.2
30.772 | 193.3948 | 30.77 | -311.6 |  |  |  | 30.77, -311.6
30.8583 | 191.7353 | 30.86 | -313.3 |  |  |  | 30.86, -313.3
30.9444 | 195.8941 | 30.94 | -309.1 |  |  |  | 30.94, -309.1
31.153 | 215.0181 | 31.15 | -290 |  |  |  | 31.15, -290
31.2934 | 230.8152 | 31.29 | -274.2 |  |  |  | 31.29, -274.2
31.4113 | 244.118 | 31.41 | -260.9 |  |  |  | 31.41, -260.9
31.5155 | 253.2644 | 31.52 | -251.7 |  |  |  | 31.52, -251.7
31.5925 | 269.8905 | 31.59 | -235.1 |  |  |  | 31.59, -235.1
31.7466 | 285.688 | 31.75 | -219.3 |  |  |  | 31.75, -219.3
31.8645 | 294.0037 | 31.86 | -211 |  |  |  | 31.86, -211
32.0186 | 307.3077 | 32.02 | -197.7 |  |  |  | 32.02, -197.7
32.1091 | 330.5837 | 32.11 | -174.4 |  |  |  | 32.11, -174.4
32.2451 | 343.8871 | 32.25 | -161.1 |  |  |  | 32.25, -161.1
32.3631 | 343.891 | 32.36 | -161.1 |  |  |  | 32.36, -161.1
32.4811 | 338.9079 | 32.48 | -166.1 |  |  |  | 32.48, -166.1
32.5901 | 327.275 | 32.59 | -177.7 |  |  |  | 32.59, -177.7
32.6355 | 324.783 | 32.64 | -180.2 |  |  |  | 32.64, -180.2
32.7355 | 308.9939 | 32.74 | -196 |  |  |  | 32.74, -196
32.7629 | 300.683 | 32.76 | -204.3 |  |  |  | 32.76, -204.3
32.781 | 299.0213 | 32.78 | -206 |  |  |  | 32.78, -206
32.8263 | 304.0099 | 32.83 | -201 |  |  |  | 32.83, -201
32.8444 | 312.3222 | 32.84 | -192.7 |  |  |  | 32.84, -192.7
32.9352 | 312.3253 | 32.94 | -192.7 |  |  |  | 32.94, -192.7
32.9807 | 300.6903 | 32.98 | -204.3 |  |  |  | 32.98, -204.3
32.999 | 287.392 | 33 | -217.6 |  |  |  | 33, -217.6
33.0897 | 290.7198 | 33.09 | -214.3 |  |  |  | 33.09, -214.3
33.1168 | 297.3701 | 33.12 | -207.6 |  |  |  | 33.12, -207.6
33.2077 | 288.2301 | 33.21 | -216.8 |  |  |  | 33.21, -216.8
33.3167 | 275.7661 | 33.32 | -229.2 |  |  |  | 33.32, -229.2
33.4302 | 268.2893 | 33.43 | -236.7 |  |  |  | 33.43, -236.7
33.5527 | 274.9428 | 33.55 | -230.1 |  |  |  | 33.55, -230.1
33.6432 | 292.4005 | 33.64 | -212.6 |  |  |  | 33.64, -212.6
33.6704 | 299.0508 | 33.67 | -205.9 |  |  |  | 33.67, -205.9
33.7068 | 294.065 | 33.71 | -210.9 |  |  |  | 33.71, -210.9
33.7477 | 284.9234 | 33.75 | -220.1 |  |  |  | 33.75, -220.1
33.7704 | 285.7553 | 33.77 | -219.2 |  |  |  | 33.77, -219.2
33.8701 | 297.3951 | 33.87 | -207.6 |  |  |  | 33.87, -207.6
33.9517 | 299.0602 | 33.95 | -205.9 |  |  |  | 33.95, -205.9
34.0425 | 295.7385 | 34.04 | -209.3 |  |  |  | 34.04, -209.3
34.1423 | 297.4042 | 34.14 | -207.6 |  |  |  | 34.14, -207.6
34.2783 | 307.3828 | 34.28 | -197.6 |  |  |  | 34.28, -197.6
34.3645 | 311.5416 | 34.36 | -193.5 |  |  |  | 34.36, -193.5
34.4234 | 322.3489 | 34.42 | -182.7 |  |  |  | 34.42, -182.7
34.4775 | 348.9484 | 34.48 | -156.1 |  |  |  | 34.48, -156.1
34.4954 | 373.8843 | 34.5 | -131.1 |  |  |  | 34.5, -131.1
34.5311 | 427.0809 | 34.53 | -77.9 |  |  |  | 34.53, -77.9
34.5578 | 473.6278 | 34.56 | -31.4 |  |  |  | 34.56, -31.4
34.6027 | 516.8506 | 34.6 | 11.9 |  |  |  | 34.6, 11.9
34.6385 | 566.7225 | 34.64 | 61.7 |  |  |  | 34.64, 61.7
34.6745 | 591.659 | 34.67 | 86.7 |  |  |  | 34.67, 86.7
34.7288 | 609.9468 | 34.73 | 104.9 |  |  |  | 34.73, 104.9
34.765 | 614.935 | 34.76 | 109.9 |  |  |  | 34.76, 109.9
34.8738 | 621.5881 | 34.87 | 116.6 |  |  |  | 34.87, 116.6
35.0553 | 621.5941 | 35.06 | 116.6 |  |  |  | 35.06, 116.6
35.2096 | 623.2616 | 35.21 | 118.3 |  |  |  | 35.21, 118.3
35.3277 | 615.7849 | 35.33 | 110.8 |  |  |  | 35.33, 110.8
35.4684 | 609.1402 | 35.47 | 104.1 |  |  |  | 35.47, 104.1
35.5683 | 602.4941 | 35.57 | 97.5 |  |  |  | 35.57, 97.5
35.7272 | 596.6811 | 35.73 | 91.7 |  |  |  | 35.73, 91.7
35.7545 | 586.7079 | 35.75 | 81.7 |  |  |  | 35.75, 81.7
35.8136 | 573.411 | 35.81 | 68.4 |  |  |  | 35.81, 68.4
35.9002 | 546.8162 | 35.9 | 41.8 |  |  |  | 35.9, 41.8
35.9821 | 523.5459 | 35.98 | 18.5 |  |  |  | 35.98, 18.5
36.1094 | 498.6148 | 36.11 | -6.4 |  |  |  | 36.11, -6.4
36.1731 | 487.8116 | 36.17 | -17.2 |  |  |  | 36.17, -17.2
36.3366 | 476.1805 | 36.34 | -28.8 |  |  |  | 36.34, -28.8
36.4637 | 467.0418 | 36.46 | -38 |  |  |  | 36.46, -38
36.5727 | 460.396 | 36.57 | -44.6 |  |  |  | 36.57, -44.6
36.609 | 460.3972 | 36.61 | -44.6 |  |  |  | 36.61, -44.6
36.7269 | 468.7129 | 36.73 | -36.3 |  |  |  | 36.73, -36.3
36.8674 | 480.354 | 36.87 | -24.6 |  |  |  | 36.87, -24.6
36.9535 | 491.9934 | 36.95 | -13 |  |  |  | 36.95, -13
36.9988 | 493.6573 | 37 | -11.3 |  |  |  | 37, -11.3
37.1167 | 501.973 | 37.12 | -3 |  |  |  | 37.12, -3
37.2572 | 518.6012 | 37.26 | 13.6 |  |  |  | 37.26, 13.6
37.3523 | 535.2279 | 37.35 | 30.2 |  |  |  | 37.35, 30.2
37.4021 | 548.5284 | 37.4 | 43.5 |  |  |  | 37.4, 43.5
37.4882 | 556.8431 | 37.49 | 51.8 |  |  |  | 37.49, 51.8
37.6152 | 563.4967 | 37.62 | 58.5 |  |  |  | 37.62, 58.5
37.7468 | 564.3323 | 37.75 | 59.3 |  |  |  | 37.75, 59.3
37.8874 | 568.4929 | 37.89 | 63.5 |  |  |  | 37.89, 63.5
37.9962 | 575.1459 | 38 | 70.1 |  |  |  | 38, 70.1
38.0597 | 575.148 | 38.06 | 70.1 |  |  |  | 38.06, 70.1
38.1506 | 570.164 | 38.15 | 65.2 |  |  |  | 38.15, 65.2
38.2414 | 560.1928 | 38.24 | 55.2 |  |  |  | 38.24, 55.2
38.305 | 558.5326 | 38.3 | 53.5 |  |  |  | 38.3, 53.5
38.4365 | 563.524 | 38.44 | 58.5 |  |  |  | 38.44, 58.5
38.5181 | 570.1762 | 38.52 | 65.2 |  |  |  | 38.52, 65.2
38.5681 | 558.5414 | 38.57 | 53.5 |  |  |  | 38.57, 53.5
38.6319 | 535.2705 | 38.63 | 30.3 |  |  |  | 38.63, 30.3
38.7141 | 492.0519 | 38.71 | -12.9 |  |  |  | 38.71, -12.9
38.778 | 458.8069 | 38.78 | -46.2 |  |  |  | 38.78, -46.2
38.9052 | 445.5123 | 38.91 | -59.5 |  |  |  | 38.91, -59.5
39.0233 | 432.2174 | 39.02 | -72.8 |  |  |  | 39.02, -72.8
39.1596 | 418.923 | 39.16 | -86.1 |  |  |  | 39.16, -86.1
39.2504 | 413.939 | 39.25 | -91.1 |  |  |  | 39.25, -91.1
39.2959 | 405.6287 | 39.3 | -99.4 |  |  |  | 39.3, -99.4
39.3869 | 379.034 | 39.39 | -126 |  |  |  | 39.39, -126
39.4189 | 359.0868 | 39.42 | -145.9 |  |  |  | 39.42, -145.9
39.4691 | 334.1531 | 39.47 | -170.8 |  |  |  | 39.47, -170.8
39.5373 | 320.0254 | 39.54 | -185 |  |  |  | 39.54, -185
39.5872 | 320.8582 | 39.59 | -184.1 |  |  |  | 39.59, -184.1
39.6869 | 334.1604 | 39.69 | -170.8 |  |  |  | 39.69, -170.8
39.7682 | 363.2543 | 39.77 | -141.7 |  |  |  | 39.77, -141.7
39.8587 | 387.3615 | 39.86 | -117.6 |  |  |  | 39.86, -117.6
39.9401 | 412.2996 | 39.94 | -92.7 |  |  |  | 39.94, -92.7
40.0125 | 433.9126 | 40.01 | -71.1 |  |  |  | 40.01, -71.1
40.0848 | 458.8504 | 40.08 | -46.1 |  |  |  | 40.08, -46.1
40.1752 | 488.7758 | 40.18 | -16.2 |  |  |  | 40.18, -16.2
40.3018 | 530.3389 | 40.3 | 25.3 |  |  |  | 40.3, 25.3
40.3198 | 541.976 | 40.32 | 37 |  |  |  | 40.32, 37
40.415 | 554.4469 | 40.42 | 49.4 |  |  |  | 40.42, 49.4
40.6009 | 565.2584 | 40.6 | 60.3 |  |  |  | 40.6, 60.3
40.6463 | 568.5846 | 40.65 | 63.6 |  |  |  | 40.65, 63.6
40.7732 | 575.2382 | 40.77 | 70.2 |  |  |  | 40.77, 70.2
40.8232 | 571.9152 | 40.82 | 66.9 |  |  |  | 40.82, 66.9
40.9231 | 562.7755 | 40.92 | 57.8 |  |  |  | 40.92, 57.8
41.0276 | 548.649 | 41.03 | 43.6 |  |  |  | 41.03, 43.6
41.1414 | 524.5486 | 41.14 | 19.5 |  |  |  | 41.14, 19.5
41.2596 | 500.4483 | 41.26 | -4.6 |  |  |  | 41.26, -4.6
41.3369 | 485.4897 | 41.34 | -19.5 |  |  |  | 41.34, -19.5
41.4823 | 470.5333 | 41.48 | -34.5 |  |  |  | 41.48, -34.5
41.5097 | 456.4042 | 41.51 | -48.6 |  |  |  | 41.51, -48.6
41.5642 | 447.2631 | 41.56 | -57.7 |  |  |  | 41.56, -57.7
41.6824 | 430.6434 | 41.68 | -74.4 |  |  |  | 41.68, -74.4
41.7551 | 422.334 | 41.76 | -82.7 |  |  |  | 41.76, -82.7
41.7732 | 423.997 | 41.77 | -81 |  |  |  | 41.77, -81
41.9 | 447.2742 | 41.9 | -57.7 |  |  |  | 41.9, -57.7
41.9543 | 460.5749 | 41.95 | -44.4 |  |  |  | 41.95, -44.4
42.045 | 463.9026 | 42.05 | -41.1 |  |  |  | 42.05, -41.1
42.154 | 458.088 | 42.15 | -46.9 |  |  |  | 42.15, -46.9
42.2541 | 435.6495 | 42.25 | -69.4 |  |  |  | 42.25, -69.4
42.4084 | 430.6676 | 42.41 | -74.3 |  |  |  | 42.41, -74.3
42.5536 | 433.9971 | 42.55 | -71 |  |  |  | 42.55, -71
42.6715 | 435.6634 | 42.67 | -69.3 |  |  |  | 42.67, -69.3
42.7713 | 435.6667 | 42.77 | -69.3 |  |  |  | 42.77, -69.3
42.844 | 434.0067 | 42.84 | -71 |  |  |  | 42.84, -71
42.9164 | 445.6457 | 42.92 | -59.4 |  |  |  | 42.92, -59.4
42.9526 | 453.9586 | 42.95 | -51 |  |  |  | 42.95, -51
43.0433 | 460.6111 | 43.04 | -44.4 |  |  |  | 43.04, -44.4
43.1794 | 467.265 | 43.18 | -37.7 |  |  |  | 43.18, -37.7
43.3065 | 457.2951 | 43.31 | -47.7 |  |  |  | 43.31, -47.7
43.361 | 453.9722 | 43.36 | -51 |  |  |  | 43.36, -51
43.4426 | 467.2738 | 43.44 | -37.7 |  |  |  | 43.44, -37.7
43.5331 | 487.2251 | 43.53 | -17.8 |  |  |  | 43.53, -17.8
43.6146 | 500.5266 | 43.61 | -4.5 |  |  |  | 43.61, -4.5
43.6872 | 506.3473 | 43.69 | 1.3 |  |  |  | 43.69, 1.3
43.8958 | 517.1596 | 43.9 | 12.2 |  |  |  | 43.9, 12.2
44.05 | 518.827 | 44.05 | 13.8 |  |  |  | 44.05, 13.8
44.1907 | 514.6758 | 44.19 | 9.7 |  |  |  | 44.19, 9.7
44.4678 | 488.9185 | 44.47 | -16.1 |  |  |  | 44.47, -16.1
44.5768 | 480.6104 | 44.58 | -24.4 |  |  |  | 44.58, -24.4
44.704 | 472.3028 | 44.7 | -32.7 |  |  |  | 44.7, -32.7
44.8221 | 454.0208 | 44.82 | -51 |  |  |  | 44.82, -51
44.963 | 440.7266 | 44.96 | -64.3 |  |  |  | 44.96, -64.3
45.0857 | 424.1071 | 45.09 | -80.9 |  |  |  | 45.09, -80.9
45.2038 | 410.8122 | 45.2 | -94.2 |  |  |  | 45.2, -94.2
45.2946 | 404.1658 | 45.29 | -100.8 |  |  |  | 45.29, -100.8
45.3491 | 402.5053 | 45.35 | -102.5 |  |  |  | 45.35, -102.5
45.4942 | 412.4842 | 45.49 | -92.5 |  |  |  | 45.49, -92.5
45.5938 | 427.4487 | 45.59 | -77.6 |  |  |  | 45.59, -77.6
45.7388 | 450.7266 | 45.74 | -54.3 |  |  |  | 45.74, -54.3
45.784 | 462.3646 | 45.78 | -42.6 |  |  |  | 45.78, -42.6
45.8656 | 470.6791 | 45.87 | -34.3 |  |  |  | 45.87, -34.3
45.9926 | 478.9951 | 45.99 | -26 |  |  |  | 45.99, -26
46.0878 | 481.4918 | 46.09 | -23.5 |  |  |  | 46.09, -23.5
46.242 | 495.6269 | 46.24 | -9.4 |  |  |  | 46.24, -9.4
46.3462 | 503.9422 | 46.35 | -1.1 |  |  |  | 46.35, -1.1
46.5095 | 507.2723 | 46.51 | 2.3 |  |  |  | 46.51, 2.3
46.6548 | 504.7836 | 46.65 | -0.2 |  |  |  | 46.65, -0.2
46.8001 | 490.6584 | 46.8 | -14.3 |  |  |  | 46.8, -14.3
46.9364 | 480.6888 | 46.94 | -24.3 |  |  |  | 46.94, -24.3
47.0997 | 480.6942 | 47.1 | -24.3 |  |  |  | 47.1, -24.3
47.245 | 475.712 | 47.24 | -29.3 |  |  |  | 47.24, -29.3
47.3902 | 474.0545 | 47.39 | -30.9 |  |  |  | 47.39, -30.9
47.5536 | 469.904 | 47.55 | -35.1 |  |  |  | 47.55, -35.1
47.717 | 465.7535 | 47.72 | -39.2 |  |  |  | 47.72, -39.2
47.826 | 455.783 | 47.83 | -49.2 |  |  |  | 47.83, -49.2
47.9759 | 443.3203 | 47.98 | -61.7 |  |  |  | 47.98, -61.7
48.0985 | 434.1814 | 48.1 | -70.8 |  |  |  | 48.1, -70.8
48.2347 | 431.6924 | 48.23 | -73.3 |  |  |  | 48.23, -73.3
48.38 | 425.0478 | 48.38 | -80 |  |  |  | 48.38, -80
48.5161 | 422.5588 | 48.52 | -82.4 |  |  |  | 48.52, -82.4
48.5797 | 418.4051 | 48.58 | -86.6 |  |  |  | 48.58, -86.6
48.6251 | 417.5754 | 48.63 | -87.4 |  |  |  | 48.63, -87.4
48.6704 | 420.9016 | 48.67 | -84.1 |  |  |  | 48.67, -84.1
48.8155 | 429.2182 | 48.82 | -75.8 |  |  |  | 48.82, -75.8
48.9607 | 430.0542 | 48.96 | -74.9 |  |  |  | 48.96, -74.9
49.1058 | 439.202 | 49.11 | -65.8 |  |  |  | 49.11, -65.8
49.2145 | 459.1539 | 49.21 | -45.8 |  |  |  | 49.21, -45.8
49.3459 | 476.613 | 49.35 | -28.4 |  |  |  | 49.35, -28.4
49.3957 | 482.4329 | 49.4 | -22.6 |  |  |  | 49.4, -22.6
49.6044 | 485.7646 | 49.6 | -19.2 |  |  |  | 49.6, -19.2
49.7586 | 494.9127 | 49.76 | -10.1 |  |  |  | 49.76, -10.1

## 1979-H-Fig-5-S9-static
# Data from Figure 5 of Fox & Higton, "Pressure transient predictions in railway
# tunnel complexes", Paper D1, 3rd International Symposium on the Aerodynamics
# and Ventilation of Vehicle Tunnels, BHRA 1979.
# Curves: static pressure at sensor 9, (715.85 m from the entry portal, 213.6 m south of the north vent shaft)
# Stanton tunnel (double track tunnel with three airshafts), tests in May 1974.
# Tunnel length 1218 m (from Table of "Tunnel Data" in Figure 3 of the paper)
# Tunnel area 36.98 m^2 |  |  |  | Offset to add to P: | 0 | Pa
# Tunnel perimeter 21.56 m
# Tunnel roughness 0.003 m
# Airshaft locations 283.88 m, 607.65 m and 929.45 m from the south portal
# Airshaft lengths 24.18 m, 24.84 m and 25.32 m (measured from tunnel roof)
# Airshaft areas 5.94 m^2, perimeters 8.64 m, roughness heights 0.003 m.
#
# Train: British Rail train, no consist given but likely Mk 1 coaches hauled by one or two bluff-fronted diesel locos
# Train length 139.1 m (the "long train" in the Table of "Train Data" in Figure 3 of the paper)
# Train area 8.2 m^2
# Train perimeter 10.0 m
# Train skin roughness 0.055 m (compare to the 0.2 m for Mk 1 stock in Patchway (G & P 1976 Fig 3) and to the 0.0092 m for Mk 3 stock in Stanton (G & P 1976 Fig 6)).
# Train nose contraction coefficient in Milford tunnel 0.65
# Train speed 35.3 m/s (127.1 km/h), northbound
# | [6 empty] | Save this column to a .csv file.
T (s) measured | P_s (Pa) measured | Rounded T | Rounded P |  |  |  | # T (s) measured ,P_s (Pa) measured
0.0045376 | 5.3567 | 0 | 5.4 |  |  |  | 0, 5.4
0.304 | 7.0291 | 0.3 | 7 |  |  |  | 0.3, 7
0.44914 | 12.8521 | 0.45 | 12.9 |  |  |  | 0.45, 12.9
0.53075 | 18.6731 | 0.53 | 18.7 |  |  |  | 0.53, 18.7
0.58963 | 28.6492 | 0.59 | 28.6 |  |  |  | 0.59, 28.6
0.69378 | 48.6009 | 0.69 | 48.6 |  |  |  | 0.69, 48.6
0.75704 | 71.876 | 0.76 | 71.9 |  |  |  | 0.76, 71.9
0.80642 | 120.086 | 0.81 | 120.1 |  |  |  | 0.81, 120.1
0.85564 | 183.2572 | 0.86 | 183.3 |  |  |  | 0.86, 183.3
0.88231 | 233.1288 | 0.88 | 233.1 |  |  |  | 0.88, 233.1
0.90831 | 343.6764 | 0.91 | 343.7 |  |  |  | 0.91, 343.7
0.90893 | 287.9875 | 0.91 | 288 |  |  |  | 0.91, 288
0.91691 | 386.0668 | 0.92 | 386.1 |  |  |  | 0.92, 386.1
0.9436 | 435.1072 | 0.94 | 435.1 |  |  |  | 0.94, 435.1
0.97007 | 502.4335 | 0.97 | 502.4 |  |  |  | 0.97, 502.4
0.9703 | 482.4853 | 0.97 | 482.5 |  |  |  | 0.97, 482.5
0.99724 | 507.4215 | 1 | 507.4 |  |  |  | 1, 507.4
1.0609 | 493.2936 | 1.06 | 493.3 |  |  |  | 1.06, 493.3
1.0703 | 469.1897 | 1.07 | 469.2 |  |  |  | 1.07, 469.2
1.1159 | 449.243 | 1.12 | 449.2 |  |  |  | 1.12, 449.2
1.1797 | 424.3097 | 1.18 | 424.3 |  |  |  | 1.18, 424.3
1.2299 | 394.389 | 1.23 | 394.4 |  |  |  | 1.23, 394.4
1.2848 | 354.4943 | 1.28 | 354.5 |  |  |  | 1.28, 354.5
1.3484 | 344.5222 | 1.35 | 344.5 |  |  |  | 1.35, 344.5
1.4076 | 332.0565 | 1.41 | 332.1 |  |  |  | 1.41, 332.1
1.5166 | 322.086 | 1.52 | 322.1 |  |  |  | 1.52, 322.1
1.5803 | 304.6334 | 1.58 | 304.6 |  |  |  | 1.58, 304.6
1.6577 | 279.7006 | 1.66 | 279.7 |  |  |  | 1.66, 279.7
1.6806 | 262.2466 | 1.68 | 262.2 |  |  |  | 1.68, 262.2
1.7807 | 235.6522 | 1.78 | 235.7 |  |  |  | 1.78, 235.7
1.8763 | 213.2136 | 1.88 | 213.2 |  |  |  | 1.88, 213.2
1.9807 | 204.0741 | 1.98 | 204.1 |  |  |  | 1.98, 204.1
2.0808 | 186.6227 | 2.08 | 186.6 |  |  |  | 2.08, 186.6
2.1535 | 170.0015 | 2.15 | 170 |  |  |  | 2.15, 170
2.2083 | 145.068 | 2.21 | 145.1 |  |  |  | 2.21, 145.1
2.2722 | 110.1606 | 2.27 | 110.2 |  |  |  | 2.27, 110.2
2.3224 | 83.5646 | 2.32 | 83.6 |  |  |  | 2.32, 83.6
2.3635 | 63.6177 | 2.36 | 63.6 |  |  |  | 2.36, 63.6
2.409 | 45.3333 | 2.41 | 45.3 |  |  |  | 2.41, 45.3
2.4727 | 35.3612 | 2.47 | 35.4 |  |  |  | 2.47, 35.4
2.5635 | 23.7278 | 2.56 | 23.7 |  |  |  | 2.56, 23.7
2.618 | 20.4049 | 2.62 | 20.4 |  |  |  | 2.62, 20.4
2.6725 | 22.069 | 2.67 | 22.1 |  |  |  | 2.67, 22.1
2.7904 | 27.06 | 2.79 | 27.1 |  |  |  | 2.79, 27.1
2.8538 | 33.7115 | 2.85 | 33.7 |  |  |  | 2.85, 33.7
2.9262 | 51.9999 | 2.93 | 52 |  |  |  | 2.93, 52
3.0167 | 76.9382 | 3.02 | 76.9 |  |  |  | 3.02, 76.9
3.1118 | 100.2144 | 3.11 | 100.2 |  |  |  | 3.11, 100.2
3.2067 | 129.3088 | 3.21 | 129.3 |  |  |  | 3.21, 129.3
3.3245 | 146.7675 | 3.32 | 146.8 |  |  |  | 3.32, 146.8
3.4513 | 168.3823 | 3.45 | 168.4 |  |  |  | 3.45, 168.4
3.5464 | 189.9961 | 3.55 | 190 |  |  |  | 3.55, 190
3.6143 | 204.9596 | 3.61 | 205 |  |  |  | 3.61, 205
3.6776 | 221.5853 | 3.68 | 221.6 |  |  |  | 3.68, 221.6
3.741 | 234.8862 | 3.74 | 234.9 |  |  |  | 3.74, 234.9
3.7773 | 238.2121 | 3.78 | 238.2 |  |  |  | 3.78, 238.2
3.8227 | 233.2266 | 3.82 | 233.2 |  |  |  | 3.82, 233.2
3.8683 | 213.2798 | 3.87 | 213.3 |  |  |  | 3.87, 213.3
3.9187 | 165.0731 | 3.92 | 165.1 |  |  |  | 3.92, 165.1
3.9421 | 106.8914 | 3.94 | 106.9 |  |  |  | 3.94, 106.9
3.9698 | 58.684 | 3.97 | 58.7 |  |  |  | 3.97, 58.7
4.0067 | 8.8145 | 4.01 | 8.8 |  |  |  | 4.01, 8.8
4.016 | -11.1335 | 4.02 | -11.1 |  |  |  | 4.02, -11.1
4.0433 | -22.769 | 4.04 | -22.8 |  |  |  | 4.04, -22.8
4.0841 | -18.6118 | 4.08 | -18.6 |  |  |  | 4.08, -18.6
4.1155 | 12.1429 | 4.12 | 12.1 |  |  |  | 4.12, 12.1
4.147 | 40.404 | 4.15 | 40.4 |  |  |  | 4.15, 40.4
4.2054 | 90.2766 | 4.21 | 90.3 |  |  |  | 4.21, 90.3
4.2684 | 140.1494 | 4.27 | 140.1 |  |  |  | 4.27, 140.1
4.3495 | 194.1787 | 4.35 | 194.2 |  |  |  | 4.35, 194.2
4.3495 | 191.6852 | 4.35 | 191.7 |  |  |  | 4.35, 191.7
4.3947 | 208.3102 | 4.39 | 208.3 |  |  |  | 4.39, 208.3
4.4127 | 221.6097 | 4.41 | 221.6 |  |  |  | 4.41, 221.6
4.467 | 238.2351 | 4.47 | 238.2 |  |  |  | 4.47, 238.2
4.4941 | 246.5478 | 4.49 | 246.5 |  |  |  | 4.49, 246.5
4.5395 | 243.2246 | 4.54 | 243.2 |  |  |  | 4.54, 243.2
4.6209 | 268.1626 | 4.62 | 268.2 |  |  |  | 4.62, 268.2
4.6751 | 288.1127 | 4.68 | 288.1 |  |  |  | 4.68, 288.1
4.7384 | 316.3749 | 4.74 | 316.4 |  |  |  | 4.74, 316.4
4.7836 | 332.1688 | 4.78 | 332.2 |  |  |  | 4.78, 332.2
4.8334 | 338.8198 | 4.83 | 338.8 |  |  |  | 4.83, 338.8
4.8788 | 333.8343 | 4.88 | 333.8 |  |  |  | 4.88, 333.8
4.9473 | 293.1088 | 4.95 | 293.1 |  |  |  | 4.95, 293.1
4.9839 | 269.837 | 4.98 | 269.8 |  |  |  | 4.98, 269.8
5.075 | 236.5929 | 5.08 | 236.6 |  |  |  | 5.08, 236.6
5.1159 | 230.776 | 5.12 | 230.8 |  |  |  | 5.12, 230.8
5.193 | 234.1033 | 5.19 | 234.1 |  |  |  | 5.19, 234.1
5.311 | 239.0943 | 5.31 | 239.1 |  |  |  | 5.31, 239.1
5.3835 | 248.2397 | 5.38 | 248.2 |  |  |  | 5.38, 248.2
5.4107 | 248.2406 | 5.41 | 248.2 |  |  |  | 5.41, 248.2
5.5015 | 243.2565 | 5.5 | 243.3 |  |  |  | 5.5, 243.3
5.5832 | 236.6098 | 5.58 | 236.6 |  |  |  | 5.58, 236.6
5.6015 | 223.3116 | 5.6 | 223.3 |  |  |  | 5.6, 223.3
5.6562 | 205.0275 | 5.66 | 205 |  |  |  | 5.66, 205
5.6926 | 195.0545 | 5.69 | 195.1 |  |  |  | 5.69, 195.1
5.7381 | 186.7443 | 5.74 | 186.7 |  |  |  | 5.74, 186.7
5.7656 | 160.1475 | 5.77 | 160.1 |  |  |  | 5.77, 160.1
5.802 | 146.8498 | 5.8 | 146.8 |  |  |  | 5.8, 146.8
5.8385 | 135.2145 | 5.84 | 135.2 |  |  |  | 5.84, 135.2
5.9158 | 121.0871 | 5.92 | 121.1 |  |  |  | 5.92, 121.1
6.0476 | 95.3249 | 6.05 | 95.3 |  |  |  | 6.05, 95.3
6.1295 | 78.7041 | 6.13 | 78.7 |  |  |  | 6.13, 78.7
6.2023 | 58.7582 | 6.2 | 58.8 |  |  |  | 6.2, 58.8
6.2842 | 45.4621 | 6.28 | 45.5 |  |  |  | 6.28, 45.5
6.3295 | 43.8012 | 6.33 | 43.8 |  |  |  | 6.33, 43.8
6.3295 | 43.8012 | 6.33 | 43.8 |  |  |  | 6.33, 43.8
6.4293 | 53.7787 | 6.43 | 53.8 |  |  |  | 6.43, 53.8
6.5289 | 73.7303 | 6.53 | 73.7 |  |  |  | 6.53, 73.7
6.6103 | 97.006 | 6.61 | 97 |  |  |  | 6.61, 97
6.7007 | 125.2691 | 6.7 | 125.3 |  |  |  | 6.7, 125.3
6.7504 | 145.219 | 6.75 | 145.2 |  |  |  | 6.75, 145.2
6.8365 | 160.1831 | 6.84 | 160.2 |  |  |  | 6.84, 160.2
6.8999 | 171.8217 | 6.9 | 171.8 |  |  |  | 6.9, 171.8
6.9904 | 195.0977 | 6.99 | 195.1 |  |  |  | 6.99, 195.1
7.0629 | 198.4248 | 7.06 | 198.4 |  |  |  | 7.06, 198.4
7.1534 | 220.0385 | 7.15 | 220 |  |  |  | 7.15, 220
7.1806 | 221.7017 | 7.18 | 221.7 |  |  |  | 7.18, 221.7
7.2216 | 215.0537 | 7.22 | 215.1 |  |  |  | 7.22, 215.1
7.2625 | 208.4056 | 7.26 | 208.4 |  |  |  | 7.26, 208.4
7.2806 | 207.575 | 7.28 | 207.6 |  |  |  | 7.28, 207.6
7.3351 | 210.0704 | 7.34 | 210.1 |  |  |  | 7.34, 210.1
7.4892 | 221.712 | 7.49 | 221.7 |  |  |  | 7.49, 221.7
7.5436 | 227.532 | 7.54 | 227.5 |  |  |  | 7.54, 227.5
7.5799 | 230.0268 | 7.58 | 230 |  |  |  | 7.58, 230
7.6253 | 228.3659 | 7.63 | 228.4 |  |  |  | 7.63, 228.4
7.6253 | 227.5348 | 7.63 | 227.5 |  |  |  | 7.63, 227.5
7.6617 | 217.5618 | 7.66 | 217.6 |  |  |  | 7.66, 217.6
7.7434 | 210.0839 | 7.74 | 210.1 |  |  |  | 7.74, 210.1
7.8344 | 195.1257 | 7.83 | 195.1 |  |  |  | 7.83, 195.1
7.8843 | 190.9715 | 7.88 | 191 |  |  |  | 7.88, 191
7.9478 | 193.4672 | 7.95 | 193.5 |  |  |  | 7.95, 193.5
8.0067 | 206.768 | 8.01 | 206.8 |  |  |  | 8.01, 206.8
8.0609 | 226.7181 | 8.06 | 226.7 |  |  |  | 8.06, 226.7
8.106 | 254.9796 | 8.11 | 255 |  |  |  | 8.11, 255
8.1149 | 269.9411 | 8.11 | 269.9 |  |  |  | 8.11, 269.9
8.1782 | 284.9045 | 8.18 | 284.9 |  |  |  | 8.18, 284.9
8.2234 | 304.8542 | 8.22 | 304.9 |  |  |  | 8.22, 304.9
8.2821 | 328.1292 | 8.28 | 328.1 |  |  |  | 8.28, 328.1
8.3317 | 353.0662 | 8.33 | 353.1 |  |  |  | 8.33, 353.1
8.3677 | 381.3275 | 8.37 | 381.3 |  |  |  | 8.37, 381.3
8.3858 | 387.1463 | 8.39 | 387.1 |  |  |  | 8.39, 387.1
8.4357 | 389.6415 | 8.44 | 389.6 |  |  |  | 8.44, 389.6
8.522 | 383.8261 | 8.52 | 383.8 |  |  |  | 8.52, 383.8
8.5584 | 376.3467 | 8.56 | 376.3 |  |  |  | 8.56, 376.3
8.6176 | 354.738 | 8.62 | 354.7 |  |  |  | 8.62, 354.7
8.6495 | 341.4403 | 8.65 | 341.4 |  |  |  | 8.65, 341.4
8.704 | 334.7926 | 8.7 | 334.8 |  |  |  | 8.7, 334.8
8.8131 | 323.1598 | 8.81 | 323.2 |  |  |  | 8.81, 323.2
8.8948 | 314.8507 | 8.89 | 314.9 |  |  |  | 8.89, 314.9
9.0355 | 316.5177 | 9.04 | 316.5 |  |  |  | 9.04, 316.5
9.1398 | 316.5212 | 9.14 | 316.5 |  |  |  | 9.14, 316.5
9.1761 | 318.1848 | 9.18 | 318.2 |  |  |  | 9.18, 318.2
9.2576 | 334.811 | 9.26 | 334.8 |  |  |  | 9.26, 334.8
9.33 | 351.437 | 9.33 | 351.4 |  |  |  | 9.33, 351.4
9.4025 | 361.4136 | 9.4 | 361.4 |  |  |  | 9.4, 361.4
9.466 | 368.0651 | 9.47 | 368.1 |  |  |  | 9.47, 368.1
9.4886 | 370.5594 | 9.49 | 370.6 |  |  |  | 9.49, 370.6
9.5477 | 363.0808 | 9.55 | 363.1 |  |  |  | 9.55, 363.1
9.6749 | 348.1238 | 9.67 | 348.1 |  |  |  | 9.67, 348.1
9.7296 | 329.8397 | 9.73 | 329.8 |  |  |  | 9.73, 329.8
9.7933 | 313.2182 | 9.79 | 313.2 |  |  |  | 9.79, 313.2
9.8478 | 309.0641 | 9.85 | 309.1 |  |  |  | 9.85, 309.1
9.9612 | 308.2367 | 9.96 | 308.2 |  |  |  | 9.96, 308.2
9.993 | 304.9131 | 9.99 | 304.9 |  |  |  | 9.99, 304.9
10.0748 | 294.9417 | 10.07 | 294.9 |  |  |  | 10.07, 294.9
10.0839 | 293.2796 | 10.08 | 293.3 |  |  |  | 10.08, 293.3
10.1293 | 294.1123 | 10.13 | 294.1 |  |  |  | 10.13, 294.1
10.2199 | 303.2583 | 10.22 | 303.3 |  |  |  | 10.22, 303.3
10.3197 | 309.911 | 10.32 | 309.9 |  |  |  | 10.32, 309.9
10.3559 | 319.8863 | 10.36 | 319.9 |  |  |  | 10.36, 319.9
10.5192 | 323.2165 | 10.52 | 323.2 |  |  |  | 10.52, 323.2
10.5645 | 326.5427 | 10.56 | 326.5 |  |  |  | 10.56, 326.5
10.6053 | 334.0247 | 10.61 | 334 |  |  |  | 10.61, 334
10.6371 | 330.701 | 10.64 | 330.7 |  |  |  | 10.64, 330.7
10.7552 | 319.8996 | 10.76 | 319.9 |  |  |  | 10.76, 319.9
10.846 | 311.5909 | 10.85 | 311.6 |  |  |  | 10.85, 311.6
11.0004 | 304.9466 | 11 | 304.9 |  |  |  | 11, 304.9
11.0731 | 291.6501 | 11.07 | 291.7 |  |  |  | 11.07, 291.7
11.1187 | 276.6904 | 11.12 | 276.7 |  |  |  | 11.12, 276.7
11.1552 | 260.0681 | 11.16 | 260.1 |  |  |  | 11.16, 260.1
11.2188 | 250.096 | 11.22 | 250.1 |  |  |  | 11.22, 250.1
11.2689 | 235.9677 | 11.27 | 236 |  |  |  | 11.27, 236
11.3282 | 208.5408 | 11.33 | 208.5 |  |  |  | 11.33, 208.5
11.3828 | 188.5943 | 11.38 | 188.6 |  |  |  | 11.38, 188.6
11.433 | 169.4789 | 11.43 | 169.5 |  |  |  | 11.43, 169.5
11.4512 | 162.83 | 11.45 | 162.8 |  |  |  | 11.45, 162.8
11.5238 | 166.1572 | 11.52 | 166.2 |  |  |  | 11.52, 166.2
11.6007 | 183.6145 | 11.6 | 183.6 |  |  |  | 11.6, 183.6
11.6731 | 203.5652 | 11.67 | 203.6 |  |  |  | 11.67, 203.6
11.6866 | 212.7086 | 11.69 | 212.7 |  |  |  | 11.69, 212.7
11.7545 | 226.8409 | 11.75 | 226.8 |  |  |  | 11.75, 226.8
11.8632 | 242.6369 | 11.86 | 242.6 |  |  |  | 11.86, 242.6
11.9901 | 258.4335 | 11.99 | 258.4 |  |  |  | 11.99, 258.4
12.0897 | 280.0474 | 12.09 | 280 |  |  |  | 12.09, 280
12.0987 | 290.853 | 12.1 | 290.9 |  |  |  | 12.1, 290.9
12.1168 | 292.516 | 12.12 | 292.5 |  |  |  | 12.12, 292.5
12.2984 | 286.7038 | 12.3 | 286.7 |  |  |  | 12.3, 286.7
12.3529 | 279.225 | 12.35 | 279.2 |  |  |  | 12.35, 279.2
12.4347 | 265.0977 | 12.43 | 265.1 |  |  |  | 12.43, 265.1
12.5528 | 258.4522 | 12.55 | 258.5 |  |  |  | 12.55, 258.5
12.6164 | 251.8049 | 12.62 | 251.8 |  |  |  | 12.62, 251.8
12.6345 | 250.1431 | 12.63 | 250.1 |  |  |  | 12.63, 250.1
12.807 | 251.8112 | 12.81 | 251.8 |  |  |  | 12.81, 251.8
12.8796 | 250.1513 | 12.88 | 250.2 |  |  |  | 12.88, 250.2
12.9704 | 241.0113 | 12.97 | 241 |  |  |  | 12.97, 241
13.1067 | 225.2235 | 13.11 | 225.2 |  |  |  | 13.11, 225.2
13.1749 | 212.7581 | 13.17 | 212.8 |  |  |  | 13.17, 212.8
13.3204 | 191.1523 | 13.32 | 191.2 |  |  |  | 13.32, 191.2
13.3795 | 177.0242 | 13.38 | 177 |  |  |  | 13.38, 177
13.4069 | 167.051 | 13.41 | 167.1 |  |  |  | 13.41, 167.1
13.525 | 152.9248 | 13.52 | 152.9 |  |  |  | 13.52, 152.9
13.634 | 139.6296 | 13.63 | 139.6 |  |  |  | 13.63, 139.6
13.6885 | 137.1379 | 13.69 | 137.1 |  |  |  | 13.69, 137.1
13.7793 | 133.8162 | 13.78 | 133.8 |  |  |  | 13.78, 133.8
13.8247 | 134.6489 | 13.82 | 134.6 |  |  |  | 13.82, 134.6
13.8699 | 145.4557 | 13.87 | 145.5 |  |  |  | 13.87, 145.5
13.9242 | 158.7564 | 13.92 | 158.8 |  |  |  | 13.92, 158.8
14.0421 | 167.9033 | 14.04 | 167.9 |  |  |  | 14.04, 167.9
14.1508 | 188.6863 | 14.15 | 188.7 |  |  |  | 14.15, 188.7
14.2596 | 200.3264 | 14.26 | 200.3 |  |  |  | 14.26, 200.3
14.323 | 206.978 | 14.32 | 207 |  |  |  | 14.32, 207
14.4092 | 209.4744 | 14.41 | 209.5 |  |  |  | 14.41, 209.5
14.4864 | 206.9834 | 14.49 | 207 |  |  |  | 14.49, 207
14.6861 | 200.3406 | 14.69 | 200.3 |  |  |  | 14.69, 200.3
14.8586 | 197.8528 | 14.86 | 197.9 |  |  |  | 14.86, 197.9
14.9675 | 191.207 | 14.97 | 191.2 |  |  |  | 14.97, 191.2
15.1581 | 188.7198 | 15.16 | 188.7 |  |  |  | 15.16, 188.7
15.249 | 182.0734 | 15.25 | 182.1 |  |  |  | 15.25, 182.1
15.3943 | 173.7665 | 15.39 | 173.8 |  |  |  | 15.39, 173.8
15.5032 | 170.4454 | 15.5 | 170.4 |  |  |  | 15.5, 170.4
15.5486 | 168.7845 | 15.55 | 168.8 |  |  |  | 15.55, 168.8
15.6438 | 176.2683 | 15.64 | 176.3 |  |  |  | 15.64, 176.3
15.7299 | 185.4141 | 15.73 | 185.4 |  |  |  | 15.73, 185.4
15.8206 | 188.7418 | 15.82 | 188.7 |  |  |  | 15.82, 188.7
15.8931 | 197.056 | 15.89 | 197.1 |  |  |  | 15.89, 197.1
15.9384 | 207.0317 | 15.94 | 207 |  |  |  | 15.94, 207
16.0109 | 215.3459 | 16.01 | 215.3 |  |  |  | 16.01, 215.3
16.1016 | 223.6607 | 16.1 | 223.7 |  |  |  | 16.1, 223.7
16.1651 | 222.8316 | 16.17 | 222.8 |  |  |  | 16.17, 222.8
16.1651 | 222.0004 | 16.17 | 222 |  |  |  | 16.17, 222
16.2923 | 210.3682 | 16.29 | 210.4 |  |  |  | 16.29, 210.4
16.365 | 203.7212 | 16.36 | 203.7 |  |  |  | 16.36, 203.7
16.4285 | 203.7233 | 16.43 | 203.7 |  |  |  | 16.43, 203.7
16.4919 | 214.5307 | 16.49 | 214.5 |  |  |  | 16.49, 214.5
16.6185 | 255.2626 | 16.62 | 255.3 |  |  |  | 16.62, 255.3
16.6547 | 265.238 | 16.65 | 265.2 |  |  |  | 16.65, 265.2
16.7091 | 273.5516 | 16.71 | 273.6 |  |  |  | 16.71, 273.6
16.7997 | 288.5158 | 16.8 | 288.5 |  |  |  | 16.8, 288.5
16.845 | 295.1667 | 16.84 | 295.2 |  |  |  | 16.84, 295.2
16.9175 | 297.6627 | 16.92 | 297.7 |  |  |  | 16.92, 297.7
16.9899 | 320.1069 | 16.99 | 320.1 |  |  |  | 16.99, 320.1
17.0713 | 345.8761 | 17.07 | 345.9 |  |  |  | 17.07, 345.9
17.1528 | 358.3465 | 17.15 | 358.3 |  |  |  | 17.15, 358.3
17.2071 | 371.6472 | 17.21 | 371.6 |  |  |  | 17.21, 371.6
17.2706 | 379.9611 | 17.27 | 380 |  |  |  | 17.27, 380
17.3793 | 389.9388 | 17.38 | 389.9 |  |  |  | 17.38, 389.9
17.4791 | 394.9292 | 17.48 | 394.9 |  |  |  | 17.48, 394.9
17.5607 | 399.919 | 17.56 | 399.9 |  |  |  | 17.56, 399.9
17.6922 | 409.0664 | 17.69 | 409.1 |  |  |  | 17.69, 409.1
17.842 | 409.0713 | 17.84 | 409.1 |  |  |  | 17.84, 409.1
17.9509 | 409.9061 | 17.95 | 409.9 |  |  |  | 17.95, 409.9
17.9961 | 418.2194 | 18 | 418.2 |  |  |  | 18, 418.2
18.0958 | 436.5087 | 18.1 | 436.5 |  |  |  | 18.1, 436.5
18.123 | 434.8472 | 18.12 | 434.8 |  |  |  | 18.12, 434.8
18.2229 | 428.2011 | 18.22 | 428.2 |  |  |  | 18.22, 428.2
18.3227 | 433.1915 | 18.32 | 433.2 |  |  |  | 18.32, 433.2
18.3771 | 434.8557 | 18.38 | 434.9 |  |  |  | 18.38, 434.9
18.4861 | 426.5475 | 18.49 | 426.5 |  |  |  | 18.49, 426.5
18.6043 | 409.0967 | 18.6 | 409.1 |  |  |  | 18.6, 409.1
18.7404 | 413.2571 | 18.74 | 413.3 |  |  |  | 18.74, 413.3
18.8584 | 411.5987 | 18.86 | 411.6 |  |  |  | 18.86, 411.6
18.9038 | 408.2755 | 18.9 | 408.3 |  |  |  | 18.9, 408.3
18.9134 | 358.4051 | 18.91 | 358.4 |  |  |  | 18.91, 358.4
18.9134 | 358.4051 | 18.91 | 358.4 |  |  |  | 18.91, 358.4
18.9504 | 300.2238 | 18.95 | 300.2 |  |  |  | 18.95, 300.2
18.9782 | 242.0422 | 18.98 | 242 |  |  |  | 18.98, 242
18.997 | 183.8604 | 19 | 183.9 |  |  |  | 19, 183.9
19.0067 | 130.6653 | 19.01 | 130.7 |  |  |  | 19.01, 130.7
19.048 | 85.783 | 19.05 | 85.8 |  |  |  | 19.05, 85.8
19.0624 | 15.9645 | 19.06 | 16 |  |  |  | 19.06, 16
19.1173 | -23.9302 | 19.12 | -23.9 |  |  |  | 19.12, -23.9
19.2175 | -53.8493 | 19.22 | -53.8 |  |  |  | 19.22, -53.8
19.2903 | -78.7823 | 19.29 | -78.8 |  |  |  | 19.29, -78.8
19.4177 | -103.7134 | 19.42 | -103.7 |  |  |  | 19.42, -103.7
19.4815 | -130.309 | 19.48 | -130.3 |  |  |  | 19.48, -130.3
19.5272 | -160.2299 | 19.53 | -160.2 |  |  |  | 19.53, -160.2
19.5865 | -186.8256 | 19.59 | -186.8 |  |  |  | 19.59, -186.8
19.6457 | -203.4472 | 19.65 | -203.4 |  |  |  | 19.65, -203.4
19.6911 | -206.7704 | 19.69 | -206.8 |  |  |  | 19.69, -206.8
19.7364 | -201.7818 | 19.74 | -201.8 |  |  |  | 19.74, -201.8
19.7908 | -196.793 | 19.79 | -196.8 |  |  |  | 19.79, -196.8
19.8635 | -210.0894 | 19.86 | -210.1 |  |  |  | 19.86, -210.1
19.9363 | -226.7105 | 19.94 | -226.7 |  |  |  | 19.94, -226.7
20.0501 | -259.9539 | 20.05 | -260 |  |  |  | 20.05, -260
20.1184 | -274.9128 | 20.12 | -274.9 |  |  |  | 20.12, -274.9
20.2638 | -296.5186 | 20.26 | -296.5 |  |  |  | 20.26, -296.5
20.3273 | -296.5165 | 20.33 | -296.5 |  |  |  | 20.33, -296.5
20.3818 | -298.1771 | 20.38 | -298.2 |  |  |  | 20.38, -298.2
20.4819 | -321.4467 | 20.48 | -321.4 |  |  |  | 20.48, -321.4
20.6003 | -359.677 | 20.6 | -359.7 |  |  |  | 20.6, -359.7
20.6321 | -366.3254 | 20.63 | -366.3 |  |  |  | 20.63, -366.3
20.7185 | -382.9461 | 20.72 | -382.9 |  |  |  | 20.72, -382.9
20.8277 | -402.8907 | 20.83 | -402.9 |  |  |  | 20.83, -402.9
20.8822 | -407.876 | 20.88 | -407.9 |  |  |  | 20.88, -407.9
21.0092 | -404.547 | 21.01 | -404.5 |  |  |  | 21.01, -404.5
21.0547 | -414.5197 | 21.05 | -414.5 |  |  |  | 21.05, -414.5
21.173 | -442.7758 | 21.17 | -442.8 |  |  |  | 21.17, -442.8
21.2548 | -459.3967 | 21.25 | -459.4 |  |  |  | 21.25, -459.4
21.3093 | -460.226 | 21.31 | -460.2 |  |  |  | 21.31, -460.2
21.4363 | -453.5724 | 21.44 | -453.6 |  |  |  | 21.44, -453.6
21.468 | -451.0778 | 21.47 | -451.1 |  |  |  | 21.47, -451.1
21.5362 | -466.0367 | 21.54 | -466 |  |  |  | 21.54, -466
21.6636 | -497.6173 | 21.66 | -497.6 |  |  |  | 21.66, -497.6
21.7639 | -534.1858 | 21.76 | -534.2 |  |  |  | 21.76, -534.2
21.8094 | -547.4831 | 21.81 | -547.5 |  |  |  | 21.81, -547.5
21.8549 | -558.2869 | 21.85 | -558.3 |  |  |  | 21.85, -558.3
21.9367 | -570.7519 | 21.94 | -570.8 |  |  |  | 21.94, -570.8
22.0365 | -573.2421 | 22.04 | -573.2 |  |  |  | 22.04, -573.2
22.1001 | -572.4088 | 22.1 | -572.4 |  |  |  | 22.1, -572.4
22.2271 | -567.4175 | 22.23 | -567.4 |  |  |  | 22.23, -567.4
22.2633 | -565.754 | 22.26 | -565.8 |  |  |  | 22.26, -565.8
22.3178 | -569.0769 | 22.32 | -569.1 |  |  |  | 22.32, -569.1
22.3815 | -580.7112 | 22.38 | -580.7 |  |  |  | 22.38, -580.7
22.4997 | -600.6556 | 22.5 | -600.7 |  |  |  | 22.5, -600.7
22.5588 | -611.459 | 22.56 | -611.5 |  |  |  | 22.56, -611.5
22.636 | -615.6123 | 22.64 | -615.6 |  |  |  | 22.64, -615.6
22.7631 | -618.9328 | 22.76 | -618.9 |  |  |  | 22.76, -618.9
22.8222 | -632.2297 | 22.82 | -632.2 |  |  |  | 22.82, -632.2
22.8813 | -642.2018 | 22.88 | -642.2 |  |  |  | 22.88, -642.2
22.954 | -650.5112 | 22.95 | -650.5 |  |  |  | 22.95, -650.5
22.9721 | -648.8482 | 22.97 | -648.8 |  |  |  | 22.97, -648.8
23.0399 | -620.5859 | 23.04 | -620.6 |  |  |  | 23.04, -620.6
23.0894 | -585.6748 | 23.09 | -585.7 |  |  |  | 23.09, -585.7
23.1478 | -535.8021 | 23.15 | -535.8 |  |  |  | 23.15, -535.8
23.2698 | -484.265 | 23.27 | -484.3 |  |  |  | 23.27, -484.3
23.3691 | -441.0404 | 23.37 | -441 |  |  |  | 23.37, -441
23.4143 | -422.753 | 23.41 | -422.8 |  |  |  | 23.41, -422.8
23.5047 | -386.1782 | 23.5 | -386.2 |  |  |  | 23.5, -386.2
23.5589 | -367.8904 | 23.56 | -367.9 |  |  |  | 23.56, -367.9
23.6223 | -351.2648 | 23.62 | -351.3 |  |  |  | 23.62, -351.3
23.6855 | -323.0026 | 23.69 | -323 |  |  |  | 23.69, -323
23.7307 | -308.0399 | 23.73 | -308 |  |  |  | 23.73, -308
23.7851 | -304.7133 | 23.79 | -304.7 |  |  |  | 23.79, -304.7
23.8848 | -289.7488 | 23.88 | -289.7 |  |  |  | 23.88, -289.7
23.9981 | -283.0956 | 24 | -283.1 |  |  |  | 24, -283.1
24.0753 | -286.4178 | 24.08 | -286.4 |  |  |  | 24.08, -286.4
24.1253 | -295.5591 | 24.13 | -295.6 |  |  |  | 24.13, -295.6
24.1936 | -319.661 | 24.19 | -319.7 |  |  |  | 24.19, -319.7
24.2209 | -324.6471 | 24.22 | -324.6 |  |  |  | 24.22, -324.6
24.2572 | -322.9836 | 24.26 | -323 |  |  |  | 24.26, -323
24.3296 | -306.3576 | 24.33 | -306.4 |  |  |  | 24.33, -306.4
24.4021 | -296.381 | 24.4 | -296.4 |  |  |  | 24.4, -296.4
24.4928 | -291.391 | 24.49 | -291.4 |  |  |  | 24.49, -291.4
24.5563 | -284.7394 | 24.56 | -284.7 |  |  |  | 24.56, -284.7
24.6106 | -278.0882 | 24.61 | -278.1 |  |  |  | 24.61, -278.1
24.7013 | -271.4357 | 24.7 | -271.4 |  |  |  | 24.7, -271.4
24.7557 | -268.1092 | 24.76 | -268.1 |  |  |  | 24.76, -268.1
24.8419 | -259.7946 | 24.84 | -259.8 |  |  |  | 24.84, -259.8
24.9825 | -258.9587 | 24.98 | -259 |  |  |  | 24.98, -259
25.0462 | -269.7619 | 25.05 | -269.8 |  |  |  | 25.05, -269.8
25.0916 | -277.241 | 25.09 | -277.2 |  |  |  | 25.09, -277.2
25.1732 | -271.4201 | 25.17 | -271.4 |  |  |  | 25.17, -271.4
25.2366 | -260.6126 | 25.24 | -260.6 |  |  |  | 25.24, -260.6
25.2866 | -262.2733 | 25.29 | -262.3 |  |  |  | 25.29, -262.3
25.3999 | -253.1266 | 25.4 | -253.1 |  |  |  | 25.4, -253.1
25.5088 | -253.123 | 25.51 | -253.1 |  |  |  | 25.51, -253.1
25.5723 | -248.965 | 25.57 | -249 |  |  |  | 25.57, -249
25.6902 | -245.6363 | 25.69 | -245.6 |  |  |  | 25.69, -245.6
25.7537 | -243.1407 | 25.75 | -243.1 |  |  |  | 25.75, -243.1
25.808 | -224.853 | 25.81 | -224.9 |  |  |  | 25.81, -224.9
25.9166 | -194.9269 | 25.92 | -194.9 |  |  |  | 25.92, -194.9
25.9708 | -179.9639 | 25.97 | -180 |  |  |  | 25.97, -180
26.0341 | -158.3512 | 26.03 | -158.4 |  |  |  | 26.03, -158.4
26.1246 | -135.0752 | 26.12 | -135.1 |  |  |  | 26.12, -135.1
26.2334 | -120.1103 | 26.23 | -120.1 |  |  |  | 26.23, -120.1
26.3057 | -93.5102 | 26.31 | -93.5 |  |  |  | 26.31, -93.5
26.4599 | -86.8557 | 26.46 | -86.9 |  |  |  | 26.46, -86.9
26.5686 | -70.2285 | 26.57 | -70.2 |  |  |  | 26.57, -70.2
26.6999 | -46.9511 | 26.7 | -47 |  |  |  | 26.7, -47
26.8087 | -34.4798 | 26.81 | -34.5 |  |  |  | 26.81, -34.5
26.931 | -17.021 | 26.93 | -17 |  |  |  | 26.93, -17
27.0488 | 2.9312 | 27.05 | 2.9 |  |  |  | 27.05, 2.9
27.1757 | 12.9095 | 27.18 | 12.9 |  |  |  | 27.18, 12.9
27.3027 | 17.9008 | 27.3 | 17.9 |  |  |  | 27.3, 17.9
27.3299 | 18.7329 | 27.33 | 18.7 |  |  |  | 27.33, 18.7
27.4025 | 16.2418 | 27.4 | 16.2 |  |  |  | 27.4, 16.2
27.5389 | -2.0396 | 27.54 | -2 |  |  |  | 27.54, -2
27.6026 | -23.6481 | 27.6 | -23.6 |  |  |  | 27.6, -23.6
27.6389 | -23.6469 | 27.64 | -23.6 |  |  |  | 27.64, -23.6
27.7024 | -20.3201 | 27.7 | -20.3 |  |  |  | 27.7, -20.3
27.7479 | -31.9551 | 27.75 | -32 |  |  |  | 27.75, -32
27.8206 | -36.9397 | 27.82 | -36.9 |  |  |  | 27.82, -36.9
27.9478 | -48.572 | 27.95 | -48.6 |  |  |  | 27.95, -48.6
27.9887 | -54.3889 | 27.99 | -54.4 |  |  |  | 27.99, -54.4
28.0385 | -45.2443 | 28.04 | -45.2 |  |  |  | 28.04, -45.2
28.1839 | -63.5254 | 28.18 | -63.5 |  |  |  | 28.18, -63.5
28.2656 | -68.5097 | 28.27 | -68.5 |  |  |  | 28.27, -68.5
28.4381 | -69.3352 | 28.44 | -69.3 |  |  |  | 28.44, -69.3
28.5016 | -66.8395 | 28.5 | -66.8 |  |  |  | 28.5, -66.8
28.5288 | -65.1762 | 28.53 | -65.2 |  |  |  | 28.53, -65.2
28.5923 | -68.4988 | 28.59 | -68.5 |  |  |  | 28.59, -68.5
28.7286 | -78.4685 | 28.73 | -78.5 |  |  |  | 28.73, -78.5
28.7922 | -83.4534 | 28.79 | -83.5 |  |  |  | 28.79, -83.5
28.8647 | -80.1263 | 28.86 | -80.1 |  |  |  | 28.86, -80.1
28.9554 | -76.7986 | 28.96 | -76.8 |  |  |  | 28.96, -76.8
29.0552 | -66.8211 | 29.06 | -66.8 |  |  |  | 29.06, -66.8
29.1277 | -63.494 | 29.13 | -63.5 |  |  |  | 29.13, -63.5
29.2729 | -61.8268 | 29.27 | -61.8 |  |  |  | 29.27, -61.8
29.3999 | -58.4979 | 29.4 | -58.5 |  |  |  | 29.4, -58.5
29.4908 | -70.1313 | 29.49 | -70.1 |  |  |  | 29.49, -70.1
29.5271 | -71.7925 | 29.53 | -71.8 |  |  |  | 29.53, -71.8
29.5997 | -68.4654 | 29.6 | -68.5 |  |  |  | 29.6, -68.5
29.6814 | -73.4497 | 29.68 | -73.4 |  |  |  | 29.68, -73.4
29.7905 | -86.7449 | 29.79 | -86.7 |  |  |  | 29.79, -86.7
29.8904 | -98.3781 | 29.89 | -98.4 |  |  |  | 29.89, -98.4
29.9495 | -101.7009 | 29.95 | -101.7 |  |  |  | 29.95, -101.7
30.0494 | -115.8276 | 30.05 | -115.8 |  |  |  | 30.05, -115.8
30.145 | -143.2533 | 30.15 | -143.3 |  |  |  | 30.15, -143.3
30.2496 | -163.1981 | 30.25 | -163.2 |  |  |  | 30.25, -163.2
30.2997 | -174.8329 | 30.3 | -174.8 |  |  |  | 30.3, -174.8
30.3179 | -183.9753 | 30.32 | -184 |  |  |  | 30.32, -184
30.436 | -189.7896 | 30.44 | -189.8 |  |  |  | 30.44, -189.8
30.545 | -202.2537 | 30.55 | -202.3 |  |  |  | 30.55, -202.3
30.7312 | -213.0528 | 30.73 | -213.1 |  |  |  | 30.73, -213.1
30.8084 | -220.5308 | 30.81 | -220.5 |  |  |  | 30.81, -220.5
30.8629 | -222.1914 | 30.86 | -222.2 |  |  |  | 30.86, -222.2
30.9762 | -217.2005 | 30.98 | -217.2 |  |  |  | 30.98, -217.2
31.0352 | -213.8739 | 31.04 | -213.9 |  |  |  | 31.04, -213.9
31.1441 | -216.3638 | 31.14 | -216.4 |  |  |  | 31.14, -216.4
31.362 | -220.5124 | 31.36 | -220.5 |  |  |  | 31.36, -220.5
31.4301 | -227.1596 | 31.43 | -227.2 |  |  |  | 31.43, -227.2
31.48 | -223.002 | 31.48 | -223 |  |  |  | 31.48, -223
31.5525 | -211.3631 | 31.55 | -211.4 |  |  |  | 31.55, -211.4
31.6976 | -203.8777 | 31.7 | -203.9 |  |  |  | 31.7, -203.9
31.7791 | -188.0826 | 31.78 | -188.1 |  |  |  | 31.78, -188.1
31.8243 | -176.4446 | 31.82 | -176.4 |  |  |  | 31.82, -176.4
31.8786 | -158.1569 | 31.88 | -158.2 |  |  |  | 31.88, -158.2
31.8967 | -153.1692 | 31.9 | -153.2 |  |  |  | 31.9, -153.2
31.9193 | -151.5061 | 31.92 | -151.5 |  |  |  | 31.92, -151.5
31.9875 | -156.4909 | 31.99 | -156.5 |  |  |  | 31.99, -156.5
31.992 | -155.6596 | 31.99 | -155.7 |  |  |  | 31.99, -155.7
32.1506 | -141.5242 | 32.15 | -141.5 |  |  |  | 32.15, -141.5
32.2413 | -136.5342 | 32.24 | -136.5 |  |  |  | 32.24, -136.5
32.2912 | -132.3766 | 32.29 | -132.4 |  |  |  | 32.29, -132.4
32.4047 | -139.8534 | 32.4 | -139.9 |  |  |  | 32.4, -139.9
32.4775 | -151.4875 | 32.48 | -151.5 |  |  |  | 32.48, -151.5
32.5139 | -159.7981 | 32.51 | -159.8 |  |  |  | 32.51, -159.8
32.6094 | -182.2367 | 32.61 | -182.2 |  |  |  | 32.61, -182.2
32.7047 | -188.0518 | 32.7 | -188.1 |  |  |  | 32.7, -188.1
32.8864 | -199.6823 | 32.89 | -199.7 |  |  |  | 32.89, -199.7
32.9136 | -201.3437 | 32.91 | -201.3 |  |  |  | 32.91, -201.3
33.0134 | -194.691 | 33.01 | -194.7 |  |  |  | 33.01, -194.7
33.0406 | -194.6901 | 33.04 | -194.7 |  |  |  | 33.04, -194.7
33.1678 | -206.3223 | 33.17 | -206.3 |  |  |  | 33.17, -206.3
33.2586 | -211.3064 | 33.26 | -211.3 |  |  |  | 33.26, -211.3
33.3585 | -215.459 | 33.36 | -215.5 |  |  |  | 33.36, -215.5
33.4673 | -212.9618 | 33.47 | -213 |  |  |  | 33.47, -213
33.5671 | -209.6338 | 33.57 | -209.6 |  |  |  | 33.57, -209.6
33.7031 | -197.9928 | 33.7 | -198 |  |  |  | 33.7, -198
33.821 | -190.5082 | 33.82 | -190.5 |  |  |  | 33.82, -190.5
33.8573 | -189.6759 | 33.86 | -189.7 |  |  |  | 33.86, -189.7
33.998 | -193.8271 | 34 | -193.8 |  |  |  | 34, -193.8
34.0888 | -193.824 | 34.09 | -193.8 |  |  |  | 34.09, -193.8
34.1568 | -192.1594 | 34.16 | -192.2 |  |  |  | 34.16, -192.2
34.2974 | -184.6741 | 34.3 | -184.7 |  |  |  | 34.3, -184.7
34.4244 | -178.0205 | 34.42 | -178 |  |  |  | 34.42, -178
34.5741 | -172.1973 | 34.57 | -172.2 |  |  |  | 34.57, -172.2
34.6376 | -171.364 | 34.64 | -171.4 |  |  |  | 34.64, -171.4
34.7146 | -163.0496 | 34.71 | -163 |  |  |  | 34.71, -163
34.7599 | -151.4116 | 34.76 | -151.4 |  |  |  | 34.76, -151.4
34.7821 | -108.1896 | 34.78 | -108.2 |  |  |  | 34.78, -108.2
34.809 | -76.6039 | 34.81 | -76.6 |  |  |  | 34.81, -76.6
34.8449 | -40.0309 | 34.84 | -40 |  |  |  | 34.84, -40
34.8808 | -8.4449 | 34.88 | -8.4 |  |  |  | 34.88, -8.4
34.9077 | 23.1407 | 34.91 | 23.1 |  |  |  | 34.91, 23.1
34.9347 | 41.4276 | 34.93 | 41.4 |  |  |  | 34.93, 41.4
34.9617 | 64.7015 | 34.96 | 64.7 |  |  |  | 34.96, 64.7
35.034 | 86.3145 | 35.03 | 86.3 |  |  |  | 35.03, 86.3
35.0522 | 89.6398 | 35.05 | 89.6 |  |  |  | 35.05, 89.6
35.1565 | 93.7992 | 35.16 | 93.8 |  |  |  | 35.16, 93.8
35.2653 | 96.2963 | 35.27 | 96.3 |  |  |  | 35.27, 96.3
35.3152 | 99.6227 | 35.32 | 99.6 |  |  |  | 35.32, 99.6
35.4424 | 92.9775 | 35.44 | 93 |  |  |  | 35.44, 93
35.5605 | 78.0202 | 35.56 | 78 |  |  |  | 35.56, 78
35.6425 | 51.4252 | 35.64 | 51.4 |  |  |  | 35.64, 51.4
35.6879 | 42.2838 | 35.69 | 42.3 |  |  |  | 35.69, 42.3
35.7606 | 34.8056 | 35.76 | 34.8 |  |  |  | 35.76, 34.8
35.7834 | 29.8193 | 35.78 | 29.8 |  |  |  | 35.78, 29.8
35.8969 | 24.836 | 35.9 | 24.8 |  |  |  | 35.9, 24.8
36.0332 | 5.7234 | 36.03 | 5.7 |  |  |  | 36.03, 5.7
36.1333 | -15.0527 | 36.13 | -15.1 |  |  |  | 36.13, -15.1
36.2151 | -30.0112 | 36.22 | -30 |  |  |  | 36.22, -30
36.3515 | -51.6173 | 36.35 | -51.6 |  |  |  | 36.35, -51.6
36.4514 | -59.9258 | 36.45 | -59.9 |  |  |  | 36.45, -59.9
36.4968 | -61.5866 | 36.5 | -61.6 |  |  |  | 36.5, -61.6
36.5331 | -58.2607 | 36.53 | -58.3 |  |  |  | 36.53, -58.3
36.6328 | -49.9456 | 36.63 | -49.9 |  |  |  | 36.63, -49.9
36.6509 | -48.2826 | 36.65 | -48.3 |  |  |  | 36.65, -48.3
36.7054 | -53.2679 | 36.71 | -53.3 |  |  |  | 36.71, -53.3
36.7871 | -51.6028 | 36.79 | -51.6 |  |  |  | 36.79, -51.6
36.905 | -43.2871 | 36.9 | -43.3 |  |  |  | 36.9, -43.3
36.9593 | -28.3241 | 36.96 | -28.3 |  |  |  | 36.96, -28.3
37.1179 | -10.0329 | 37.12 | -10 |  |  |  | 37.12, -10
37.1768 | -1.7192 | 37.18 | -1.7 |  |  |  | 37.18, -1.7
37.2766 | 0.77769 | 37.28 | 0.8 |  |  |  | 37.28, 0.8
37.449 | 4.9393 | 37.45 | 4.9 |  |  |  | 37.45, 4.9
37.6304 | 8.2701 | 37.63 | 8.3 |  |  |  | 37.63, 8.3
37.7665 | 11.5993 | 37.77 | 11.6 |  |  |  | 37.77, 11.6
37.8118 | 21.5749 | 37.81 | 21.6 |  |  |  | 37.81, 21.6
37.8843 | 26.5644 | 37.88 | 26.6 |  |  |  | 37.88, 26.6
37.9297 | 23.2412 | 37.93 | 23.2 |  |  |  | 37.93, 23.2
37.9933 | 21.581 | 37.99 | 21.6 |  |  |  | 37.99, 21.6
38.0658 | 26.5705 | 38.07 | 26.6 |  |  |  | 38.07, 26.6
38.1928 | 34.8865 | 38.19 | 34.9 |  |  |  | 38.19, 34.9
38.2743 | 48.188 | 38.27 | 48.2 |  |  |  | 38.27, 48.2
38.3288 | 49.8522 | 38.33 | 49.9 |  |  |  | 38.33, 49.9
38.4468 | 41.5443 | 38.45 | 41.5 |  |  |  | 38.45, 41.5
38.5149 | 40.7154 | 38.51 | 40.7 |  |  |  | 38.51, 40.7
38.6102 | 43.2121 | 38.61 | 43.2 |  |  |  | 38.61, 43.2
38.6917 | 53.189 | 38.69 | 53.2 |  |  |  | 38.69, 53.2
38.737 | 64.827 | 38.74 | 64.8 |  |  |  | 38.74, 64.8
38.7823 | 68.9844 | 38.78 | 69 |  |  |  | 38.78, 69
38.8277 | 63.9988 | 38.83 | 64 |  |  |  | 38.83, 64
38.9188 | 38.2353 | 38.92 | 38.2 |  |  |  | 38.92, 38.2
38.9781 | 5.8213 | 38.98 | 5.8 |  |  |  | 38.98, 5.8
39.0284 | -23.2682 | 39.03 | -23.3 |  |  |  | 39.03, -23.3
39.1014 | -63.1624 | 39.1 | -63.2 |  |  |  | 39.1, -63.2
39.1199 | -91.4218 | 39.12 | -91.4 |  |  |  | 39.12, -91.4
39.1655 | -116.3557 | 39.17 | -116.4 |  |  |  | 39.17, -116.4
39.2293 | -139.6265 | 39.23 | -139.6 |  |  |  | 39.23, -139.6
39.2976 | -158.7414 | 39.3 | -158.7 |  |  |  | 39.3, -158.7
39.3385 | -162.8959 | 39.34 | -162.9 |  |  |  | 39.34, -162.9
39.3838 | -159.5697 | 39.38 | -159.6 |  |  |  | 39.38, -159.6
39.4834 | -136.2934 | 39.48 | -136.3 |  |  |  | 39.48, -136.3
39.6147 | -114.6784 | 39.61 | -114.7 |  |  |  | 39.61, -114.7
39.7371 | -99.7131 | 39.74 | -99.7 |  |  |  | 39.74, -99.7
39.8185 | -79.7621 | 39.82 | -79.8 |  |  |  | 39.82, -79.8
39.8231 | -79.762 | 39.82 | -79.8 |  |  |  | 39.82, -79.8
39.9 | -61.4735 | 39.9 | -61.5 |  |  |  | 39.9, -61.5
40.0178 | -41.5213 | 40.02 | -41.5 |  |  |  | 40.02, -41.5
40.1447 | -26.5558 | 40.14 | -26.6 |  |  |  | 40.14, -26.6
40.2081 | -18.242 | 40.21 | -18.2 |  |  |  | 40.21, -18.2
40.2987 | -9.096 | 40.3 | -9.1 |  |  |  | 40.3, -9.1
40.4075 | 1.713 | 40.41 | 1.7 |  |  |  | 40.41, 1.7
40.5026 | 24.9891 | 40.5 | 25 |  |  |  | 40.5, 25
40.6067 | 44.9409 | 40.61 | 44.9 |  |  |  | 40.61, 44.9
40.7154 | 58.2433 | 40.72 | 58.2 |  |  |  | 40.72, 58.2
40.8061 | 63.2334 | 40.81 | 63.2 |  |  |  | 40.81, 63.2
40.8878 | 61.5738 | 40.89 | 61.6 |  |  |  | 40.89, 61.6
41.0241 | 49.9418 | 41.02 | 49.9 |  |  |  | 41.02, 49.9
41.1514 | 29.1666 | 41.15 | 29.2 |  |  |  | 41.15, 29.2
41.3424 | -8.2301 | 41.34 | -8.2 |  |  |  | 41.34, -8.2
41.4606 | -33.1615 | 41.46 | -33.2 |  |  |  | 41.46, -33.2
41.5878 | -46.4561 | 41.59 | -46.5 |  |  |  | 41.59, -46.5
41.7422 | -53.1004 | 41.74 | -53.1 |  |  |  | 41.74, -53.1
41.8875 | -61.4074 | 41.89 | -61.4 |  |  |  | 41.89, -61.4
41.9783 | -68.0538 | 41.98 | -68.1 |  |  |  | 41.98, -68.1
42.0237 | -68.8835 | 42.02 | -68.9 |  |  |  | 42.02, -68.9
42.1143 | -58.0751 | 42.11 | -58.1 |  |  |  | 42.11, -58.1
42.2048 | -29.8121 | 42.2 | -29.8 |  |  |  | 42.2, -29.8
42.2499 | -8.1999 | 42.25 | -8.2 |  |  |  | 42.25, -8.2
42.3587 | -1.5469 | 42.36 | -1.5 |  |  |  | 42.36, -1.5
42.5586 | -18.1638 | 42.56 | -18.2 |  |  |  | 42.56, -18.2
42.6312 | -18.1614 | 42.63 | -18.2 |  |  |  | 42.63, -18.2
42.7945 | -18.156 | 42.79 | -18.2 |  |  |  | 42.79, -18.2
42.8854 | -28.1271 | 42.89 | -28.1 |  |  |  | 42.89, -28.1
43.0037 | -54.7209 | 43 | -54.7 |  |  |  | 43, -54.7
43.0582 | -62.1996 | 43.06 | -62.2 |  |  |  | 43.06, -62.2
43.0855 | -65.5235 | 43.09 | -65.5 |  |  |  | 43.09, -65.5
43.1398 | -56.3787 | 43.14 | -56.4 |  |  |  | 43.14, -56.4
43.2303 | -36.4274 | 43.23 | -36.4 |  |  |  | 43.23, -36.4
43.2756 | -23.127 | 43.28 | -23.1 |  |  |  | 43.28, -23.1
43.3481 | -20.6311 | 43.35 | -20.6 |  |  |  | 43.35, -20.6
43.4524 | -13.9782 | 43.45 | -14 |  |  |  | 43.45, -14
43.5386 | -13.1441 | 43.54 | -13.1 |  |  |  | 43.54, -13.1
43.7338 | -16.4624 | 43.73 | -16.5 |  |  |  | 43.73, -16.5
43.8926 | -16.4571 | 43.89 | -16.5 |  |  |  | 43.89, -16.5
44.0378 | -15.6211 | 44.04 | -15.6 |  |  |  | 44.04, -15.6
44.1285 | -8.9686 | 44.13 | -9 |  |  |  | 44.13, -9
44.1737 | 1.8382 | 44.17 | 1.8 |  |  |  | 44.17, 1.8
44.2282 | 4.3335 | 44.23 | 4.3 |  |  |  | 44.23, 4.3
44.3189 | 1.843 | 44.32 | 1.8 |  |  |  | 44.32, 1.8
44.4596 | 6.8348 | 44.46 | 6.8 |  |  |  | 44.46, 6.8
44.5821 | 6.0076 | 44.58 | 6 |  |  |  | 44.58, 6
44.6638 | 3.5168 | 44.66 | 3.5 |  |  |  | 44.66, 3.5
44.7275 | -11.4423 | 44.73 | -11.4 |  |  |  | 44.73, -11.4
44.8094 | -29.7255 | 44.81 | -29.7 |  |  |  | 44.81, -29.7
44.8912 | -41.3592 | 44.89 | -41.4 |  |  |  | 44.89, -41.4
44.9547 | -45.513 | 44.95 | -45.5 |  |  |  | 44.95, -45.5
45.1092 | -57.9756 | 45.11 | -58 |  |  |  | 45.11, -58
45.1637 | -64.6232 | 45.16 | -64.6 |  |  |  | 45.16, -64.6
45.2363 | -66.2831 | 45.24 | -66.3 |  |  |  | 45.24, -66.3
45.3996 | -65.4465 | 45.4 | -65.4 |  |  |  | 45.4, -65.4
45.5447 | -52.1428 | 45.54 | -52.1 |  |  |  | 45.54, -52.1
45.6807 | -44.6577 | 45.68 | -44.7 |  |  |  | 45.68, -44.7
45.8168 | -38.8349 | 45.82 | -38.8 |  |  |  | 45.82, -38.8
45.9437 | -26.363 | 45.94 | -26.4 |  |  |  | 45.94, -26.4
46.0434 | -9.7362 | 46.04 | -9.7 |  |  |  | 46.04, -9.7
46.1612 | -0.58928 | 46.16 | -0.6 |  |  |  | 46.16, -0.6
46.3246 | 3.572 | 46.32 | 3.6 |  |  |  | 46.32, 3.6
46.4608 | -4.7352 | 46.46 | -4.7 |  |  |  | 46.46, -4.7
46.6106 | -14.7044 | 46.61 | -14.7 |  |  |  | 46.61, -14.7
46.733 | -4.7262 | 46.73 | -4.7 |  |  |  | 46.73, -4.7
46.86 | 5.2522 | 46.86 | 5.3 |  |  |  | 46.86, 5.3
47.0596 | 6.09 | 47.06 | 6.1 |  |  |  | 47.06, 6.1
47.2049 | 2.7701 | 47.2 | 2.8 |  |  |  | 47.2, 2.8
47.3592 | -3.8742 | 47.36 | -3.9 |  |  |  | 47.36, -3.9
47.4818 | -8.026 | 47.48 | -8 |  |  |  | 47.48, -8
47.6181 | -22.1515 | 47.62 | -22.2 |  |  |  | 47.62, -22.2
47.7043 | -26.3045 | 47.7 | -26.3 |  |  |  | 47.7, -26.3
47.8949 | -29.6229 | 47.89 | -29.6 |  |  |  | 47.89, -29.6
48.0083 | -24.632 | 48.01 | -24.6 |  |  |  | 48.01, -24.6
48.0946 | -26.2915 | 48.09 | -26.3 |  |  |  | 48.09, -26.3
48.1944 | -31.2753 | 48.19 | -31.3 |  |  |  | 48.19, -31.3
48.3488 | -36.2572 | 48.35 | -36.3 |  |  |  | 48.35, -36.3
48.5122 | -46.2259 | 48.51 | -46.2 |  |  |  | 48.51, -46.2
48.6395 | -61.1829 | 48.64 | -61.2 |  |  |  | 48.64, -61.2
48.703 | -65.3367 | 48.7 | -65.3 |  |  |  | 48.7, -65.3
48.7575 | -66.1661 | 48.76 | -66.2 |  |  |  | 48.76, -66.2
48.9253 | -56.1863 | 48.93 | -56.2 |  |  |  | 48.93, -56.2
49.0477 | -47.8705 | 49.05 | -47.9 |  |  |  | 49.05, -47.9
49.1292 | -32.9066 | 49.13 | -32.9 |  |  |  | 49.13, -32.9
49.1927 | -27.9174 | 49.19 | -27.9 |  |  |  | 49.19, -27.9
49.3105 | -17.9393 | 49.31 | -17.9 |  |  |  | 49.31, -17.9
49.4466 | -7.9607 | 49.45 | -8 |  |  |  | 49.45, -8

## 1979-H-Fig-6-S1-static
# Data from Figure 6 of Fox & Higton, "Pressure transient predictions in railway
# tunnel complexes", Paper D1, 3rd International Symposium on the Aerodynamics
# and Ventilation of Vehicle Tunnels, BHRA 1979.
# Curves: static pressure at sensor 1 (in the north vent shaft, 17.5 m below the outlet)
# Stanton tunnel (double track tunnel with three airshafts), tests in May 1974.
# Tunnel length 1218 m (from Table of "Tunnel Data" in Figure 3 of the paper)
# Tunnel area 36.98 m^2 |  |  |  | Offset to add to P: | -1502 | Pa
# Tunnel perimeter 21.56 m
# Tunnel roughness 0.003 m
# Airshaft locations 283.88 m, 607.65 m and 929.45 m from the south portal
# Airshaft lengths 24.18 m, 24.84 m and 25.32 m (measured from tunnel roof)
# Airshaft areas 5.94 m^2, perimeters 8.64 m, roughness heights 0.003 m.
#
# Train: British Rail train, no consist given but likely Mk 1 coaches hauled by one or two bluff-fronted diesel locos
# Train length 139.1 m (the "long train" in the Table of "Train Data" in Figure 3 of the paper)
# Train area 8.2 m^2
# Train perimeter 10.0 m
# Train skin roughness 0.055 m (compare to the 0.2 m for Mk 1 stock in Patchway (G & P 1976 Fig 3) and to the 0.0092 m for Mk 3 stock in Stanton (G & P 1976 Fig 6)).
# Train nose contraction coefficient in Milford tunnel 0.65
# Train speed 39.5 m/s (142.2 km/h), northbound
# | [6 empty] | Save this column to a .csv file.
T (s) measured | P_s (Pa) measured | Rounded T | Rounded P |  |  |  | # T (s) measured ,P_s (Pa) measured
-0.0081514 | 1502.3012 | -0.01 | 0.3 |  |  |  | -0.01, 0.3
1.1494 | 1502.4077 | 1.15 | 0.4 |  |  |  | 1.15, 0.4
1.2757 | 1519.8163 | 1.28 | 17.8 |  |  |  | 1.28, 17.8
1.3817 | 1541.365 | 1.38 | 39.4 |  |  |  | 1.38, 39.4
1.4469 | 1566.2238 | 1.45 | 64.2 |  |  |  | 1.45, 64.2
1.5039 | 1622.5619 | 1.5 | 120.6 |  |  |  | 1.5, 120.6
1.5202 | 1673.9257 | 1.52 | 171.9 |  |  |  | 1.52, 171.9
1.5284 | 1703.7497 | 1.53 | 201.7 |  |  |  | 1.53, 201.7
1.5447 | 1756.7703 | 1.54 | 254.8 |  |  |  | 1.54, 254.8
1.5488 | 1789.9077 | 1.55 | 287.9 |  |  |  | 1.55, 287.9
1.5692 | 1828.8455 | 1.57 | 326.8 |  |  |  | 1.57, 326.8
1.5855 | 1869.4398 | 1.59 | 367.4 |  |  |  | 1.59, 367.4
1.5895 | 1902.5771 | 1.59 | 400.6 |  |  |  | 1.59, 400.6
1.614 | 1926.6037 | 1.61 | 424.6 |  |  |  | 1.61, 424.6
1.6384 | 1909.209 | 1.64 | 407.2 |  |  |  | 1.64, 407.2
1.6547 | 1856.1914 | 1.65 | 354.2 |  |  |  | 1.65, 354.2
1.671 | 1821.399 | 1.67 | 319.4 |  |  |  | 1.67, 319.4
1.6914 | 1799.8619 | 1.69 | 297.9 |  |  |  | 1.69, 297.9
1.6955 | 1766.7253 | 1.7 | 264.7 |  |  |  | 1.7, 264.7
1.7037 | 1752.6428 | 1.7 | 250.6 |  |  |  | 1.7, 250.6
1.7729 | 1761.7619 | 1.77 | 259.8 |  |  |  | 1.77, 259.8
1.8055 | 1755.1375 | 1.81 | 253.1 |  |  |  | 1.81, 253.1
1.8218 | 1720.3452 | 1.82 | 218.3 |  |  |  | 1.82, 218.3
1.8463 | 1673.9557 | 1.85 | 172 |  |  |  | 1.85, 172
1.8626 | 1654.075 | 1.86 | 152.1 |  |  |  | 1.86, 152.1
1.8708 | 1645.7915 | 1.87 | 143.8 |  |  |  | 1.87, 143.8
1.8911 | 1644.1365 | 1.89 | 142.1 |  |  |  | 1.89, 142.1
1.9197 | 1654.0802 | 1.92 | 152.1 |  |  |  | 1.92, 152.1
1.936 | 1664.0228 | 1.94 | 162 |  |  |  | 1.94, 162
1.9686 | 1660.7121 | 1.97 | 158.7 |  |  |  | 1.97, 158.7
2.0093 | 1634.2063 | 2.01 | 132.2 |  |  |  | 2.01, 132.2
2.0175 | 1607.6975 | 2.02 | 105.7 |  |  |  | 2.02, 105.7
2.0582 | 1588.6475 | 2.06 | 86.6 |  |  |  | 2.06, 86.6
2.099 | 1599.4208 | 2.1 | 97.4 |  |  |  | 2.1, 97.4
2.1153 | 1601.9075 | 2.12 | 99.9 |  |  |  | 2.12, 99.9
2.1642 | 1577.8877 | 2.16 | 75.9 |  |  |  | 2.16, 75.9
2.1887 | 1551.3804 | 2.19 | 49.4 |  |  |  | 2.19, 49.4
2.2213 | 1529.016 | 2.22 | 27 |  |  |  | 2.22, 27
2.2946 | 1508.3121 | 2.29 | 6.3 |  |  |  | 2.29, 6.3
2.368 | 1493.4072 | 2.37 | -8.6 |  |  |  | 2.37, -8.6
2.4169 | 1473.5296 | 2.42 | -28.5 |  |  |  | 2.42, -28.5
2.4251 | 1466.0745 | 2.43 | -35.9 |  |  |  | 2.43, -35.9
2.4821 | 1478.5061 | 2.48 | -23.5 |  |  |  | 2.48, -23.5
2.5066 | 1486.7926 | 2.51 | -15.2 |  |  |  | 2.51, -15.2
2.5392 | 1481.825 | 2.54 | -20.2 |  |  |  | 2.54, -20.2
2.6533 | 1480.1787 | 2.65 | -21.8 |  |  |  | 2.65, -21.8
2.6859 | 1463.6132 | 2.69 | -38.4 |  |  |  | 2.69, -38.4
2.7267 | 1442.0779 | 2.73 | -59.9 |  |  |  | 2.73, -59.9
2.7593 | 1434.6251 | 2.76 | -67.4 |  |  |  | 2.76, -67.4
2.8367 | 1432.147 | 2.84 | -69.9 |  |  |  | 2.84, -69.9
2.963 | 1431.3302 | 2.96 | -70.7 |  |  |  | 2.96, -70.7
2.9957 | 1441.2743 | 3 | -60.7 |  |  |  | 3, -60.7
3.1016 | 1437.1419 | 3.1 | -64.9 |  |  |  | 3.1, -64.9
3.1668 | 1432.1774 | 3.17 | -69.8 |  |  |  | 3.17, -69.8
3.1994 | 1422.2393 | 3.2 | -79.8 |  |  |  | 3.2, -79.8
3.2157 | 1404.0155 | 3.22 | -98 |  |  |  | 3.22, -98
3.2483 | 1382.4794 | 3.25 | -119.5 |  |  |  | 3.25, -119.5
3.2687 | 1354.3149 | 3.27 | -147.7 |  |  |  | 3.27, -147.7
3.2891 | 1327.8072 | 3.29 | -174.2 |  |  |  | 3.29, -174.2
3.3136 | 1266.506 | 3.31 | -235.5 |  |  |  | 3.31, -235.5
3.3339 | 1219.2877 | 3.33 | -282.7 |  |  |  | 3.33, -282.7
3.338 | 1198.5775 | 3.34 | -303.4 |  |  |  | 3.34, -303.4
3.3625 | 1193.6092 | 3.36 | -308.4 |  |  |  | 3.36, -308.4
3.3869 | 1201.8957 | 3.39 | -300.1 |  |  |  | 3.39, -300.1
3.3951 | 1215.1513 | 3.4 | -286.8 |  |  |  | 3.4, -286.8
3.4114 | 1250.775 | 3.41 | -251.2 |  |  |  | 3.41, -251.2
3.4277 | 1299.6535 | 3.43 | -202.3 |  |  |  | 3.43, -202.3
3.4521 | 1331.1359 | 3.45 | -170.9 |  |  |  | 3.45, -170.9
3.501 | 1352.6794 | 3.5 | -149.3 |  |  |  | 3.5, -149.3
3.5255 | 1385.8186 | 3.53 | -116.2 |  |  |  | 3.53, -116.2
3.5581 | 1405.7038 | 3.56 | -96.3 |  |  |  | 3.56, -96.3
3.607 | 1452.1001 | 3.61 | -49.9 |  |  |  | 3.61, -49.9
3.6233 | 1468.6701 | 3.62 | -33.3 |  |  |  | 3.62, -33.3
3.6722 | 1481.9293 | 3.67 | -20.1 |  |  |  | 3.67, -20.1
3.7334 | 1500.1603 | 3.73 | -1.8 |  |  |  | 3.73, -1.8
3.7863 | 1516.7337 | 3.79 | 14.7 |  |  |  | 3.79, 14.7
3.7945 | 1533.3029 | 3.79 | 31.3 |  |  |  | 3.79, 31.3
3.8353 | 1544.9046 | 3.84 | 42.9 |  |  |  | 3.84, 42.9
3.9168 | 1558.1669 | 3.92 | 56.2 |  |  |  | 3.92, 56.2
3.9575 | 1612.8466 | 3.96 | 110.8 |  |  |  | 3.96, 110.8
3.9983 | 1634.3894 | 4 | 132.4 |  |  |  | 4, 132.4
4.0146 | 1645.9888 | 4.01 | 144 |  |  |  | 4.01, 144
4.0431 | 1648.4767 | 4.04 | 146.5 |  |  |  | 4.04, 146.5
4.0879 | 1639.3682 | 4.09 | 137.4 |  |  |  | 4.09, 137.4
4.1124 | 1632.7431 | 4.11 | 130.7 |  |  |  | 4.11, 130.7
4.1369 | 1649.3138 | 4.14 | 147.3 |  |  |  | 4.14, 147.3
4.1817 | 1659.259 | 4.18 | 157.3 |  |  |  | 4.18, 157.3
4.251 | 1637.7264 | 4.25 | 135.7 |  |  |  | 4.25, 135.7
4.3814 | 1630.2825 | 4.38 | 128.3 |  |  |  | 4.38, 128.3
4.414 | 1626.9718 | 4.41 | 125 |  |  |  | 4.41, 125
4.4466 | 1627.8033 | 4.45 | 125.8 |  |  |  | 4.45, 125.8
4.4874 | 1636.0913 | 4.49 | 134.1 |  |  |  | 4.49, 134.1
4.5893 | 1625.3311 | 4.59 | 123.3 |  |  |  | 4.59, 123.3
4.6422 | 1631.135 | 4.64 | 129.1 |  |  |  | 4.64, 129.1
4.6789 | 1598.0014 | 4.68 | 96 |  |  |  | 4.68, 96
4.6912 | 1574.8066 | 4.69 | 72.8 |  |  |  | 4.69, 72.8
4.6993 | 1551.6115 | 4.7 | 49.6 |  |  |  | 4.7, 49.6
4.7156 | 1548.2993 | 4.72 | 46.3 |  |  |  | 4.72, 46.3
4.8542 | 1548.3121 | 4.85 | 46.3 |  |  |  | 4.85, 46.3
4.8949 | 1531.7473 | 4.89 | 29.7 |  |  |  | 4.89, 29.7
5.0009 | 1521.816 | 5 | 19.8 |  |  |  | 5, 19.8
5.0335 | 1495.3094 | 5.03 | -6.7 |  |  |  | 5.03, -6.7
5.058 | 1472.1158 | 5.06 | -29.9 |  |  |  | 5.06, -29.9
5.0946 | 1442.2959 | 5.09 | -59.7 |  |  |  | 5.09, -59.7
5.1395 | 1420.761 | 5.14 | -81.2 |  |  |  | 5.14, -81.2
5.1762 | 1397.5685 | 5.18 | -104.4 |  |  |  | 5.18, -104.4
5.2291 | 1364.4364 | 5.23 | -137.6 |  |  |  | 5.23, -137.6
5.2944 | 1346.2171 | 5.29 | -155.8 |  |  |  | 5.29, -155.8
5.3596 | 1369.419 | 5.36 | -132.6 |  |  |  | 5.36, -132.6
5.3881 | 1378.5343 | 5.39 | -123.5 |  |  |  | 5.39, -123.5
5.5226 | 1392.6299 | 5.52 | -109.4 |  |  |  | 5.52, -109.4
5.5471 | 1405.8869 | 5.55 | -96.1 |  |  |  | 5.55, -96.1
5.5797 | 1417.4878 | 5.58 | -84.5 |  |  |  | 5.58, -84.5
5.7019 | 1428.2686 | 5.7 | -73.7 |  |  |  | 5.7, -73.7
5.7427 | 1425.7871 | 5.74 | -76.2 |  |  |  | 5.74, -76.2
5.816 | 1429.1075 | 5.82 | -72.9 |  |  |  | 5.82, -72.9
5.8976 | 1434.0856 | 5.9 | -67.9 |  |  |  | 5.9, -67.9
5.9139 | 1404.2638 | 5.91 | -97.7 |  |  |  | 5.91, -97.7
5.9342 | 1378.5845 | 5.93 | -123.4 |  |  |  | 5.93, -123.4
5.9546 | 1427.4634 | 5.95 | -74.5 |  |  |  | 5.95, -74.5
5.9791 | 1447.3479 | 5.98 | -54.7 |  |  |  | 5.98, -54.7
6.0484 | 1462.2659 | 6.05 | -39.7 |  |  |  | 6.05, -39.7
6.138 | 1482.9847 | 6.14 | -19 |  |  |  | 6.14, -19
6.2603 | 1468.0844 | 6.26 | -33.9 |  |  |  | 6.26, -33.9
6.2888 | 1476.3712 | 6.29 | -25.6 |  |  |  | 6.29, -25.6
6.354 | 1483.833 | 6.35 | -18.2 |  |  |  | 6.35, -18.2
6.4763 | 1488.8148 | 6.48 | -13.2 |  |  |  | 6.48, -13.2
6.5741 | 1492.1375 | 6.57 | -9.9 |  |  |  | 6.57, -9.9
6.6842 | 1515.3436 | 6.68 | 13.3 |  |  |  | 6.68, 13.3
6.7779 | 1518.6659 | 6.78 | 16.7 |  |  |  | 6.78, 16.7
6.8757 | 1530.2728 | 6.88 | 28.3 |  |  |  | 6.88, 28.3
6.8839 | 1538.5578 | 6.88 | 36.6 |  |  |  | 6.88, 36.6
6.9246 | 1547.6742 | 6.92 | 45.7 |  |  |  | 6.92, 45.7
6.9573 | 1555.133 | 6.96 | 53.1 |  |  |  | 6.96, 53.1
6.9899 | 1553.4792 | 6.99 | 51.5 |  |  |  | 6.99, 51.5
7.0632 | 1543.5449 | 7.06 | 41.5 |  |  |  | 7.06, 41.5
7.1203 | 1512.07 | 7.12 | 10.1 |  |  |  | 7.12, 10.1
7.161 | 1492.1916 | 7.16 | -9.8 |  |  |  | 7.16, -9.8
7.1855 | 1485.5664 | 7.19 | -16.4 |  |  |  | 7.19, -16.4
7.2099 | 1497.1666 | 7.21 | -4.8 |  |  |  | 7.21, -4.8
7.2507 | 1522.0231 | 7.25 | 20 |  |  |  | 7.25, 20
7.2915 | 1507.1152 | 7.29 | 5.1 |  |  |  | 7.29, 5.1
7.2996 | 1490.5475 | 7.3 | -11.5 |  |  |  | 7.3, -11.5
7.3404 | 1482.267 | 7.34 | -19.7 |  |  |  | 7.34, -19.7
7.3893 | 1490.5557 | 7.39 | -11.4 |  |  |  | 7.39, -11.4
7.4463 | 1507.9579 | 7.45 | 6 |  |  |  | 7.45, 6
7.5645 | 1478.9739 | 7.56 | -23 |  |  |  | 7.56, -23
7.6379 | 1475.667 | 7.64 | -26.3 |  |  |  | 7.64, -26.3
7.6827 | 1475.6711 | 7.68 | -26.3 |  |  |  | 7.68, -26.3
7.8254 | 1479.8264 | 7.83 | -22.2 |  |  |  | 7.83, -22.2
7.8621 | 1497.2266 | 7.86 | -4.8 |  |  |  | 7.86, -4.8
7.911 | 1520.427 | 7.91 | 18.4 |  |  |  | 7.91, 18.4
7.9191 | 1528.712 | 7.92 | 26.7 |  |  |  | 7.92, 26.7
7.9436 | 1530.3711 | 7.94 | 28.4 |  |  |  | 7.94, 28.4
8.0006 | 1521.2637 | 8 | 19.3 |  |  |  | 8, 19.3
8.0658 | 1507.1865 | 8.07 | 5.2 |  |  |  | 8.07, 5.2
8.1392 | 1513.8206 | 8.14 | 11.8 |  |  |  | 8.14, 11.8
8.2574 | 1522.9442 | 8.26 | 20.9 |  |  |  | 8.26, 20.9
8.343 | 1523.7805 | 8.34 | 21.8 |  |  |  | 8.34, 21.8
8.4286 | 1533.7294 | 8.43 | 31.7 |  |  |  | 8.43, 31.7
8.4571 | 1512.193 | 8.46 | 10.2 |  |  |  | 8.46, 10.2
8.5468 | 1510.5445 | 8.55 | 8.5 |  |  |  | 8.55, 8.5
8.5875 | 1513.8619 | 8.59 | 11.9 |  |  |  | 8.59, 11.9
8.6283 | 1507.2383 | 8.63 | 5.2 |  |  |  | 8.63, 5.2
8.6568 | 1513.0399 | 8.66 | 11 |  |  |  | 8.66, 11
8.718 | 1548.6677 | 8.72 | 46.7 |  |  |  | 8.72, 46.7
8.7506 | 1517.1906 | 8.75 | 15.2 |  |  |  | 8.75, 15.2
8.8076 | 1495.6568 | 8.81 | -6.3 |  |  |  | 8.81, -6.3
8.8647 | 1479.0936 | 8.86 | -22.9 |  |  |  | 8.86, -22.9
8.8891 | 1492.3506 | 8.89 | -9.6 |  |  |  | 8.89, -9.6
8.9136 | 1517.2056 | 8.91 | 15.2 |  |  |  | 8.91, 15.2
8.9421 | 1535.4336 | 8.94 | 33.4 |  |  |  | 8.94, 33.4
8.9707 | 1538.7499 | 8.97 | 36.7 |  |  |  | 8.97, 36.7
8.9992 | 1515.5566 | 9 | 13.6 |  |  |  | 9, 13.6
9.0399 | 1487.394 | 9.04 | -14.6 |  |  |  | 9.04, -14.6
9.0929 | 1479.1146 | 9.09 | -22.9 |  |  |  | 9.09, -22.9
9.1581 | 1447.6405 | 9.16 | -54.4 |  |  |  | 9.16, -54.4
9.1826 | 1429.4174 | 9.18 | -72.6 |  |  |  | 9.18, -72.6
9.256 | 1409.542 | 9.26 | -92.5 |  |  |  | 9.26, -92.5
9.2804 | 1401.26 | 9.28 | -100.7 |  |  |  | 9.28, -100.7
9.313 | 1411.2041 | 9.31 | -90.8 |  |  |  | 9.31, -90.8
9.3742 | 1424.4645 | 9.37 | -77.5 |  |  |  | 9.37, -77.5
9.4312 | 1410.3865 | 9.43 | -91.6 |  |  |  | 9.43, -91.6
9.4679 | 1411.2183 | 9.47 | -90.8 |  |  |  | 9.47, -90.8
9.5983 | 1411.2303 | 9.6 | -90.8 |  |  |  | 9.6, -90.8
9.6391 | 1408.7488 | 9.64 | -93.3 |  |  |  | 9.64, -93.3
9.6717 | 1376.4433 | 9.67 | -125.6 |  |  |  | 9.67, -125.6
9.6798 | 1358.2187 | 9.68 | -143.8 |  |  |  | 9.68, -143.8
9.688 | 1348.2784 | 9.69 | -153.7 |  |  |  | 9.69, -153.7
9.7939 | 1369.8271 | 9.79 | -132.2 |  |  |  | 9.79, -132.2
9.8918 | 1391.3752 | 9.89 | -110.6 |  |  |  | 9.89, -110.6
9.9651 | 1407.9504 | 9.97 | -94 |  |  |  | 9.97, -94
9.9733 | 1409.608 | 9.97 | -92.4 |  |  |  | 9.97, -92.4
10.0059 | 1389.7288 | 10.01 | -112.3 |  |  |  | 10.01, -112.3
10.1037 | 1369.8557 | 10.1 | -132.1 |  |  |  | 10.1, -132.1
10.1526 | 1369.8602 | 10.15 | -132.1 |  |  |  | 10.15, -132.1
10.2912 | 1401.353 | 10.29 | -100.6 |  |  |  | 10.29, -100.6
10.3319 | 1417.9253 | 10.33 | -84.1 |  |  |  | 10.33, -84.1
10.4461 | 1421.2495 | 10.45 | -80.8 |  |  |  | 10.45, -80.8
10.5194 | 1422.9131 | 10.52 | -79.1 |  |  |  | 10.52, -79.1
10.5317 | 1434.5121 | 10.53 | -67.5 |  |  |  | 10.53, -67.5
10.5887 | 1451.0859 | 10.59 | -50.9 |  |  |  | 10.59, -50.9
10.6132 | 1429.5491 | 10.61 | -72.5 |  |  |  | 10.61, -72.5
10.7191 | 1425.4167 | 10.72 | -76.6 |  |  |  | 10.72, -76.6
10.7395 | 1437.845 | 10.74 | -64.2 |  |  |  | 10.74, -64.2
10.7966 | 1466.0166 | 10.8 | -36 |  |  |  | 10.8, -36
10.8292 | 1495.8429 | 10.83 | -6.2 |  |  |  | 10.83, -6.2
10.8618 | 1482.5911 | 10.86 | -19.4 |  |  |  | 10.86, -19.4
10.927 | 1477.6266 | 10.93 | -24.4 |  |  |  | 10.93, -24.4
10.9596 | 1457.7474 | 10.96 | -44.3 |  |  |  | 10.96, -44.3
10.9963 | 1474.3193 | 11 | -27.7 |  |  |  | 11, -27.7
11.0248 | 1487.5767 | 11.02 | -14.4 |  |  |  | 11.02, -14.4
11.0737 | 1499.1791 | 11.07 | -2.8 |  |  |  | 11.07, -2.8
11.1145 | 1475.987 | 11.11 | -26 |  |  |  | 11.11, -26
11.1226 | 1466.0466 | 11.12 | -36 |  |  |  | 11.12, -36
11.1471 | 1477.6468 | 11.15 | -24.4 |  |  |  | 11.15, -24.4
11.1878 | 1495.8759 | 11.19 | -6.1 |  |  |  | 11.19, -6.1
11.2286 | 1475.9975 | 11.23 | -26 |  |  |  | 11.23, -26
11.2368 | 1456.1161 | 11.24 | -45.9 |  |  |  | 11.24, -45.9
11.2694 | 1446.178 | 11.27 | -55.8 |  |  |  | 11.27, -55.8
11.3183 | 1431.2708 | 11.32 | -70.7 |  |  |  | 11.32, -70.7
11.3509 | 1426.3033 | 11.35 | -75.7 |  |  |  | 11.35, -75.7
11.465 | 1427.9707 | 11.46 | -74 |  |  |  | 11.46, -74
11.5058 | 1393.1806 | 11.51 | -108.8 |  |  |  | 11.51, -108.8
11.5221 | 1373.2999 | 11.52 | -128.7 |  |  |  | 11.52, -128.7
11.5547 | 1399.8125 | 11.55 | -102.2 |  |  |  | 11.55, -102.2
11.5832 | 1408.0994 | 11.58 | -93.9 |  |  |  | 11.58, -93.9
11.6321 | 1368.3395 | 11.63 | -133.7 |  |  |  | 11.63, -133.7
11.6525 | 1328.577 | 11.65 | -173.4 |  |  |  | 11.65, -173.4
11.6851 | 1287.1588 | 11.69 | -214.8 |  |  |  | 11.69, -214.8
11.7095 | 1316.9843 | 11.71 | -185 |  |  |  | 11.71, -185
11.7136 | 1262.3087 | 11.71 | -239.7 |  |  |  | 11.71, -239.7
11.7258 | 1350.1228 | 11.73 | -151.9 |  |  |  | 11.73, -151.9
11.734 | 1378.29 | 11.73 | -123.7 |  |  |  | 11.73, -123.7
11.7666 | 1404.8025 | 11.77 | -97.2 |  |  |  | 11.77, -97.2
11.8237 | 1421.3763 | 11.82 | -80.6 |  |  |  | 11.82, -80.6
11.8481 | 1408.1237 | 11.85 | -93.9 |  |  |  | 11.85, -93.9
11.8603 | 1391.5564 | 11.86 | -110.4 |  |  |  | 11.86, -110.4
11.8889 | 1378.3042 | 11.89 | -123.7 |  |  |  | 11.89, -123.7
11.9052 | 1379.9626 | 11.91 | -122 |  |  |  | 11.91, -122
11.9378 | 1398.1909 | 11.94 | -103.8 |  |  |  | 11.94, -103.8
11.9582 | 1426.3592 | 11.96 | -75.6 |  |  |  | 11.96, -75.6
12.0152 | 1423.8792 | 12.02 | -78.1 |  |  |  | 12.02, -78.1
12.0193 | 1416.4237 | 12.02 | -85.6 |  |  |  | 12.02, -85.6
12.0927 | 1386.6072 | 12.09 | -115.4 |  |  |  | 12.09, -115.4
12.1375 | 1394.8956 | 12.14 | -107.1 |  |  |  | 12.14, -107.1
12.1742 | 1399.8695 | 12.17 | -102.1 |  |  |  | 12.17, -102.1
12.2394 | 1379.1649 | 12.24 | -122.8 |  |  |  | 12.24, -122.8
12.272 | 1384.9669 | 12.27 | -117 |  |  |  | 12.27, -117
12.2761 | 1393.2515 | 12.28 | -108.7 |  |  |  | 12.28, -108.7
12.3617 | 1408.171 | 12.36 | -93.8 |  |  |  | 12.36, -93.8
12.4106 | 1423.0871 | 12.41 | -78.9 |  |  |  | 12.41, -78.9
12.4758 | 1389.9562 | 12.48 | -112 |  |  |  | 12.48, -112
12.5002 | 1345.2235 | 12.5 | -156.8 |  |  |  | 12.5, -156.8
12.5206 | 1353.5096 | 12.52 | -148.5 |  |  |  | 12.52, -148.5
12.5614 | 1376.7093 | 12.56 | -125.3 |  |  |  | 12.56, -125.3
12.5654 | 1394.935 | 12.57 | -107.1 |  |  |  | 12.57, -107.1
12.594 | 1430.5598 | 12.59 | -71.4 |  |  |  | 12.59, -71.4
12.6551 | 1442.1634 | 12.66 | -59.8 |  |  |  | 12.66, -59.8
12.7081 | 1408.2029 | 12.71 | -93.8 |  |  |  | 12.71, -93.8
12.7285 | 1396.6068 | 12.73 | -105.4 |  |  |  | 12.73, -105.4
12.7529 | 1408.207 | 12.75 | -93.8 |  |  |  | 12.75, -93.8
12.7774 | 1424.7778 | 12.78 | -77.2 |  |  |  | 12.78, -77.2
12.8018 | 1411.5252 | 12.8 | -90.5 |  |  |  | 12.8, -90.5
12.8344 | 1396.6166 | 12.83 | -105.4 |  |  |  | 12.83, -105.4
12.9078 | 1423.1329 | 12.91 | -78.9 |  |  |  | 12.91, -78.9
12.9241 | 1444.6734 | 12.92 | -57.3 |  |  |  | 12.92, -57.3
13.0097 | 1464.5635 | 13.01 | -37.4 |  |  |  | 13.01, -37.4
13.0545 | 1491.0772 | 13.05 | -10.9 |  |  |  | 13.05, -10.9
13.0831 | 1463.7418 | 13.08 | -38.3 |  |  |  | 13.08, -38.3
13.1034 | 1434.7489 | 13.1 | -67.3 |  |  |  | 13.1, -67.3
13.1197 | 1423.1524 | 13.12 | -78.8 |  |  |  | 13.12, -78.8
13.1523 | 1423.1554 | 13.15 | -78.8 |  |  |  | 13.15, -78.8
13.2012 | 1461.2674 | 13.2 | -40.7 |  |  |  | 13.2, -40.7
13.242 | 1428.1342 | 13.24 | -73.9 |  |  |  | 13.24, -73.9
13.242 | 1401.6246 | 13.24 | -100.4 |  |  |  | 13.24, -100.4
13.2583 | 1385.0577 | 13.26 | -116.9 |  |  |  | 13.26, -116.9
13.2828 | 1418.1969 | 13.28 | -83.8 |  |  |  | 13.28, -83.8
13.2909 | 1466.2462 | 13.29 | -35.8 |  |  |  | 13.29, -35.8
13.3154 | 1497.7286 | 13.32 | -4.3 |  |  |  | 13.32, -4.3
13.3235 | 1456.3081 | 13.32 | -45.7 |  |  |  | 13.32, -45.7
13.3235 | 1395.0048 | 13.32 | -107 |  |  |  | 13.32, -107
13.3561 | 1366.8413 | 13.36 | -135.2 |  |  |  | 13.36, -135.2
13.3724 | 1406.6072 | 13.37 | -95.4 |  |  |  | 13.37, -95.4
13.3969 | 1457.9717 | 13.4 | -44 |  |  |  | 13.4, -44
13.4213 | 1489.4541 | 13.42 | -12.5 |  |  |  | 13.42, -12.5
13.4295 | 1512.6507 | 13.43 | 10.7 |  |  |  | 13.43, 10.7
13.4743 | 1462.9494 | 13.47 | -39.1 |  |  |  | 13.47, -39.1
13.4866 | 1409.9314 | 13.49 | -92.1 |  |  |  | 13.49, -92.1
13.5069 | 1400.8206 | 13.51 | -101.2 |  |  |  | 13.51, -101.2
13.5355 | 1411.5927 | 13.54 | -90.4 |  |  |  | 13.54, -90.4
13.564 | 1449.7029 | 13.56 | -52.3 |  |  |  | 13.56, -52.3
13.5844 | 1464.6164 | 13.58 | -37.4 |  |  |  | 13.58, -37.4
13.6251 | 1479.5318 | 13.63 | -22.5 |  |  |  | 13.63, -22.5
13.6496 | 1499.4162 | 13.65 | -2.6 |  |  |  | 13.65, -2.6
13.6985 | 1470.4259 | 13.7 | -31.6 |  |  |  | 13.7, -31.6
13.7066 | 1443.0886 | 13.71 | -58.9 |  |  |  | 13.71, -58.9
13.7311 | 1439.7772 | 13.73 | -62.2 |  |  |  | 13.73, -62.2
13.7637 | 1444.7507 | 13.76 | -57.2 |  |  |  | 13.76, -57.2
13.78 | 1461.3207 | 13.78 | -40.7 |  |  |  | 13.78, -40.7
13.8208 | 1414.9327 | 13.82 | -87.1 |  |  |  | 13.82, -87.1
13.8371 | 1371.8561 | 13.84 | -130.1 |  |  |  | 13.84, -130.1
13.8615 | 1426.5344 | 13.86 | -75.5 |  |  |  | 13.86, -75.5
13.886 | 1458.0168 | 13.89 | -44 |  |  |  | 13.89, -44
13.9023 | 1494.4689 | 13.9 | -7.5 |  |  |  | 13.9, -7.5
13.9349 | 1499.4425 | 13.93 | -2.6 |  |  |  | 13.93, -2.6
13.9471 | 1419.9149 | 13.95 | -82.1 |  |  |  | 13.95, -82.1
13.9716 | 1468.7942 | 13.97 | -33.2 |  |  |  | 13.97, -33.2
13.9919 | 1495.3056 | 13.99 | -6.7 |  |  |  | 13.99, -6.7
14.0735 | 1517.6806 | 14.07 | 15.7 |  |  |  | 14.07, 15.7
14.1387 | 1529.2845 | 14.14 | 27.3 |  |  |  | 14.14, 27.3
14.2243 | 1520.1797 | 14.22 | 18.2 |  |  |  | 14.22, 18.2
14.3017 | 1497.8194 | 14.3 | -4.2 |  |  |  | 14.3, -4.2
14.3302 | 1482.9104 | 14.33 | -19.1 |  |  |  | 14.33, -19.1
14.3425 | 1453.0882 | 14.34 | -48.9 |  |  |  | 14.34, -48.9
14.3425 | 1443.1471 | 14.34 | -58.9 |  |  |  | 14.34, -58.9
14.3669 | 1441.4925 | 14.37 | -60.5 |  |  |  | 14.37, -60.5
14.4321 | 1464.6944 | 14.43 | -37.3 |  |  |  | 14.43, -37.3
14.4647 | 1479.6091 | 14.46 | -22.4 |  |  |  | 14.46, -22.4
14.5218 | 1497.8396 | 14.52 | -4.2 |  |  |  | 14.52, -4.2
14.5544 | 1482.931 | 14.55 | -19.1 |  |  |  | 14.55, -19.1
14.5788 | 1439.8552 | 14.58 | -62.1 |  |  |  | 14.58, -62.1
14.5992 | 1386.8379 | 14.6 | -115.2 |  |  |  | 14.6, -115.2
14.6114 | 1357.0158 | 14.61 | -145 |  |  |  | 14.61, -145
14.6237 | 1371.9286 | 14.62 | -130.1 |  |  |  | 14.62, -130.1
14.6278 | 1401.7522 | 14.63 | -100.2 |  |  |  | 14.63, -100.2
14.6522 | 1426.6072 | 14.65 | -75.4 |  |  |  | 14.65, -75.4
14.6604 | 1458.088 | 14.66 | -43.9 |  |  |  | 14.66, -43.9
14.6685 | 1482.9415 | 14.67 | -19.1 |  |  |  | 14.67, -19.1
14.6767 | 1499.5108 | 14.68 | -2.5 |  |  |  | 14.68, -2.5
14.7093 | 1509.4548 | 14.71 | 7.5 |  |  |  | 14.71, 7.5
14.75 | 1434.9004 | 14.75 | -67.1 |  |  |  | 14.75, -67.1
14.7541 | 1489.5768 | 14.75 | -12.4 |  |  |  | 14.75, -12.4
14.7704 | 1348.7462 | 14.77 | -153.3 |  |  |  | 14.77, -153.3
14.7949 | 1391.8265 | 14.79 | -110.2 |  |  |  | 14.79, -110.2
14.8071 | 1443.1899 | 14.81 | -58.8 |  |  |  | 14.81, -58.8
14.8234 | 1471.3578 | 14.82 | -30.6 |  |  |  | 14.82, -30.6
14.8315 | 1484.6134 | 14.83 | -17.4 |  |  |  | 14.83, -17.4
14.856 | 1489.5862 | 14.86 | -12.4 |  |  |  | 14.86, -12.4
14.9294 | 1482.9655 | 14.93 | -19 |  |  |  | 14.93, -19
14.9375 | 1451.4862 | 14.94 | -50.5 |  |  |  | 14.94, -50.5
14.9457 | 1398.4678 | 14.95 | -103.5 |  |  |  | 14.95, -103.5
14.9783 | 1406.755 | 14.98 | -95.2 |  |  |  | 14.98, -95.2
15.0027 | 1446.5216 | 15 | -55.5 |  |  |  | 15, -55.5
15.0109 | 1464.7477 | 15.01 | -37.3 |  |  |  | 15.01, -37.3
15.0679 | 1476.3509 | 15.07 | -25.6 |  |  |  | 15.07, -25.6
15.1087 | 1443.2177 | 15.11 | -58.8 |  |  |  | 15.11, -58.8
15.1331 | 1473.0432 | 15.13 | -29 |  |  |  | 15.13, -29
15.1413 | 1483.8135 | 15.14 | -18.2 |  |  |  | 15.14, -18.2
15.182 | 1492.9299 | 15.18 | -9.1 |  |  |  | 15.18, -9.1
15.2473 | 1514.4749 | 15.25 | 12.5 |  |  |  | 15.25, 12.5
15.2717 | 1540.9867 | 15.27 | 39 |  |  |  | 15.27, 39
15.3125 | 1509.5104 | 15.31 | 7.5 |  |  |  | 15.31, 7.5
15.3614 | 1521.1128 | 15.36 | 19.1 |  |  |  | 15.36, 19.1
15.394 | 1524.4295 | 15.39 | 22.4 |  |  |  | 15.39, 22.4
15.451 | 1516.1505 | 15.45 | 14.2 |  |  |  | 15.45, 14.2
15.5081 | 1565.8612 | 15.51 | 63.9 |  |  |  | 15.51, 63.9
15.5489 | 1501.2479 | 15.55 | -0.8 |  |  |  | 15.55, -0.8
15.5652 | 1468.1124 | 15.57 | -33.9 |  |  |  | 15.57, -33.9
15.5652 | 1439.946 | 15.57 | -62.1 |  |  |  | 15.57, -62.1
15.6141 | 1420.0683 | 15.61 | -81.9 |  |  |  | 15.61, -81.9
15.6222 | 1557.5875 | 15.62 | 55.6 |  |  |  | 15.62, 55.6
15.6385 | 1464.8055 | 15.64 | -37.2 |  |  |  | 15.64, -37.2
15.6548 | 1405.1604 | 15.65 | -96.8 |  |  |  | 15.65, -96.8
15.6548 | 1342.2002 | 15.65 | -159.8 |  |  |  | 15.65, -159.8
15.6874 | 1375.3402 | 15.69 | -126.7 |  |  |  | 15.69, -126.7
15.6956 | 1430.0169 | 15.7 | -72 |  |  |  | 15.7, -72
15.6956 | 1453.2128 | 15.7 | -48.8 |  |  |  | 15.7, -48.8
15.7037 | 1484.6937 | 15.7 | -17.3 |  |  |  | 15.7, -17.3
15.7119 | 1501.2629 | 15.71 | -0.7 |  |  |  | 15.71, -0.7
15.7363 | 1509.5494 | 15.74 | 7.5 |  |  |  | 15.74, 7.5
15.7771 | 1502.9257 | 15.78 | 0.9 |  |  |  | 15.78, 0.9
15.8342 | 1464.8235 | 15.83 | -37.2 |  |  |  | 15.83, -37.2
15.8749 | 1509.5621 | 15.87 | 7.6 |  |  |  | 15.87, 7.6
15.9035 | 1536.0743 | 15.9 | 34.1 |  |  |  | 15.9, 34.1
15.932 | 1569.2139 | 15.93 | 67.2 |  |  |  | 15.93, 67.2
15.9483 | 1552.6469 | 15.95 | 50.6 |  |  |  | 15.95, 50.6
15.9646 | 1507.9135 | 15.96 | 5.9 |  |  |  | 15.96, 5.9
15.9809 | 1469.8075 | 15.98 | -32.2 |  |  |  | 15.98, -32.2
15.9972 | 1454.8974 | 16 | -47.1 |  |  |  | 16, -47.1
16.0053 | 1454.8981 | 16.01 | -47.1 |  |  |  | 16.01, -47.1
16.0379 | 1483.0676 | 16.04 | -18.9 |  |  |  | 16.04, -18.9
16.0502 | 1529.4604 | 16.05 | 27.5 |  |  |  | 16.05, 27.5
16.0624 | 1565.9122 | 16.06 | 63.9 |  |  |  | 16.06, 63.9
16.0869 | 1524.4933 | 16.09 | 22.5 |  |  |  | 16.09, 22.5
16.0909 | 1439.9944 | 16.09 | -62 |  |  |  | 16.09, -62
16.1032 | 1448.2798 | 16.1 | -53.7 |  |  |  | 16.1, -53.7
16.1276 | 1479.7621 | 16.13 | -22.2 |  |  |  | 16.13, -22.2
16.2132 | 1524.5049 | 16.21 | 22.5 |  |  |  | 16.21, 22.5
16.2662 | 1560.9605 | 16.27 | 59 |  |  |  | 16.27, 59
16.2947 | 1544.3946 | 16.29 | 42.4 |  |  |  | 16.29, 42.4
16.3273 | 1482.2658 | 16.33 | -19.7 |  |  |  | 16.33, -19.7
16.3396 | 1436.7036 | 16.34 | -65.3 |  |  |  | 16.34, -65.3
16.3559 | 1426.764 | 16.36 | -75.2 |  |  |  | 16.36, -75.2
16.3722 | 1398.5991 | 16.37 | -103.4 |  |  |  | 16.37, -103.4
16.4007 | 1375.4058 | 16.4 | -126.6 |  |  |  | 16.4, -126.6
16.4374 | 1403.5756 | 16.44 | -98.4 |  |  |  | 16.44, -98.4
16.4537 | 1443.3415 | 16.45 | -58.7 |  |  |  | 16.45, -58.7
16.4618 | 1478.136 | 16.46 | -23.9 |  |  |  | 16.46, -23.9
16.4904 | 1514.5893 | 16.49 | 12.6 |  |  |  | 16.49, 12.6
16.5067 | 1511.2771 | 16.51 | 9.3 |  |  |  | 16.51, 9.3
16.5352 | 1479.7996 | 16.54 | -22.2 |  |  |  | 16.54, -22.2
16.5433 | 1448.3203 | 16.54 | -53.7 |  |  |  | 16.54, -53.7
16.6004 | 1426.7865 | 16.6 | -75.2 |  |  |  | 16.6, -75.2
16.6085 | 1405.2482 | 16.61 | -96.8 |  |  |  | 16.61, -96.8
16.633 | 1348.9176 | 16.63 | -153.1 |  |  |  | 16.63, -153.1
16.6493 | 1292.5863 | 16.65 | -209.4 |  |  |  | 16.65, -209.4
16.6656 | 1383.7144 | 16.67 | -118.3 |  |  |  | 16.67, -118.3
16.6656 | 1423.4788 | 16.67 | -78.5 |  |  |  | 16.67, -78.5
16.6738 | 1481.4692 | 16.67 | -20.5 |  |  |  | 16.67, -20.5
16.7227 | 1421.8272 | 16.72 | -80.2 |  |  |  | 16.72, -80.2
16.739 | 1411.8876 | 16.74 | -90.1 |  |  |  | 16.74, -90.1
16.7634 | 1443.37 | 16.76 | -58.6 |  |  |  | 16.76, -58.6
16.7879 | 1468.225 | 16.79 | -33.8 |  |  |  | 16.79, -33.8
16.8042 | 1486.4518 | 16.8 | -15.5 |  |  |  | 16.8, -15.5
16.8531 | 1451.6625 | 16.85 | -50.3 |  |  |  | 16.85, -50.3
16.8775 | 1400.3024 | 16.88 | -101.7 |  |  |  | 16.88, -101.7
16.9102 | 1456.6383 | 16.91 | -45.4 |  |  |  | 16.91, -45.4
16.9183 | 1501.3739 | 16.92 | -0.6 |  |  |  | 16.92, -0.6
16.9305 | 1519.6004 | 16.93 | 17.6 |  |  |  | 16.93, 17.6
16.9509 | 1458.2989 | 16.95 | -43.7 |  |  |  | 16.95, -43.7
16.9672 | 1343.9779 | 16.97 | -158 |  |  |  | 16.97, -158
16.9998 | 1395.3431 | 17 | -106.7 |  |  |  | 17, -106.7
17.0243 | 1474.8741 | 17.02 | -27.1 |  |  |  | 17.02, -27.1
17.0447 | 1522.9246 | 17.04 | 20.9 |  |  |  | 17.04, 20.9
17.0569 | 1343.9861 | 17.06 | -158 |  |  |  | 17.06, -158
17.0732 | 1435.1143 | 17.07 | -66.9 |  |  |  | 17.07, -66.9
17.1058 | 1450.0289 | 17.11 | -52 |  |  |  | 17.11, -52
17.1058 | 1466.5974 | 17.11 | -35.4 |  |  |  | 17.11, -35.4
17.1221 | 1400.3249 | 17.12 | -101.7 |  |  |  | 17.12, -101.7
17.1221 | 1340.6784 | 17.12 | -161.3 |  |  |  | 17.12, -161.3
17.1384 | 1295.945 | 17.14 | -206.1 |  |  |  | 17.14, -206.1
17.1547 | 1254.5253 | 17.15 | -247.5 |  |  |  | 17.15, -247.5
17.1955 | 1319.1461 | 17.2 | -182.9 |  |  |  | 17.2, -182.9
17.2281 | 1392.0505 | 17.23 | -109.9 |  |  |  | 17.23, -109.9
17.2688 | 1436.7891 | 17.27 | -65.2 |  |  |  | 17.27, -65.2
17.3177 | 1372.1765 | 17.32 | -129.8 |  |  |  | 17.32, -129.8
17.334 | 1324.1294 | 17.33 | -177.9 |  |  |  | 17.33, -177.9
17.334 | 1239.6302 | 17.33 | -262.4 |  |  |  | 17.33, -262.4
17.3585 | 1272.7694 | 17.36 | -229.2 |  |  |  | 17.36, -229.2
17.3911 | 1290.9977 | 17.39 | -211 |  |  |  | 17.39, -211
17.4237 | 1184.9624 | 17.42 | -317 |  |  |  | 17.42, -317
17.4522 | 1367.2184 | 17.45 | -134.8 |  |  |  | 17.45, -134.8
17.4726 | 1218.9323 | 17.47 | -283.1 |  |  |  | 17.47, -283.1
17.5174 | 1286.0388 | 17.52 | -216 |  |  |  | 17.52, -216
17.5215 | 1342.372 | 17.52 | -159.6 |  |  |  | 17.52, -159.6
17.5378 | 1387.1084 | 17.54 | -114.9 |  |  |  | 17.54, -114.9
17.55 | 1295.9829 | 17.55 | -206 |  |  |  | 17.55, -206
17.5704 | 1393.7388 | 17.57 | -108.3 |  |  |  | 17.57, -108.3
17.5704 | 1413.621 | 17.57 | -88.4 |  |  |  | 17.57, -88.4
17.5786 | 1365.5732 | 17.58 | -136.4 |  |  |  | 17.58, -136.4
17.6356 | 1426.8818 | 17.64 | -75.1 |  |  |  | 17.64, -75.1
17.6845 | 1405.3473 | 17.68 | -96.7 |  |  |  | 17.68, -96.7
17.6845 | 1314.2206 | 17.68 | -187.8 |  |  |  | 17.68, -187.8
17.6845 | 1228.0645 | 17.68 | -273.9 |  |  |  | 17.68, -273.9
17.709 | 1342.3893 | 17.71 | -159.6 |  |  |  | 17.71, -159.6
17.7171 | 1393.7523 | 17.72 | -108.2 |  |  |  | 17.72, -108.2
17.7334 | 1315.882 | 17.73 | -186.1 |  |  |  | 17.73, -186.1
17.7416 | 1193.2759 | 17.74 | -308.7 |  |  |  | 17.74, -308.7
17.7661 | 1226.4152 | 17.77 | -275.6 |  |  |  | 17.77, -275.6
17.7661 | 1286.0617 | 17.77 | -215.9 |  |  |  | 17.77, -215.9
17.7824 | 1331.6265 | 17.78 | -170.4 |  |  |  | 17.78, -170.4
17.7987 | 1342.3975 | 17.8 | -159.6 |  |  |  | 17.8, -159.6
17.8231 | 1365.5957 | 17.82 | -136.4 |  |  |  | 17.82, -136.4
17.8313 | 1310.9204 | 17.83 | -191.1 |  |  |  | 17.83, -191.1
17.8802 | 1267.8469 | 17.88 | -234.2 |  |  |  | 17.88, -234.2
17.9128 | 1238.0266 | 17.91 | -264 |  |  |  | 17.91, -264
17.9413 | 1347.3812 | 17.94 | -154.6 |  |  |  | 17.94, -154.6
17.9495 | 1181.6971 | 17.95 | -320.3 |  |  |  | 17.95, -320.3
18.0106 | 1080.635 | 18.01 | -421.4 |  |  |  | 18.01, -421.4
18.0106 | 1228.0945 | 18.01 | -273.9 |  |  |  | 18.01, -273.9
18.0147 | 1166.7915 | 18.01 | -335.2 |  |  |  | 18.01, -335.2
18.0432 | 1279.4598 | 18.04 | -222.5 |  |  |  | 18.04, -222.5
18.0432 | 1352.3611 | 18.04 | -149.6 |  |  |  | 18.04, -149.6
18.0677 | 1400.412 | 18.07 | -101.6 |  |  |  | 18.07, -101.6
18.0677 | 1481.5976 | 18.07 | -20.4 |  |  |  | 18.07, -20.4
18.0921 | 1370.591 | 18.09 | -131.4 |  |  |  | 18.09, -131.4
18.1125 | 1430.2394 | 18.11 | -71.8 |  |  |  | 18.11, -71.8
18.1125 | 1456.749 | 18.11 | -45.3 |  |  |  | 18.11, -45.3
18.1329 | 1466.6919 | 18.13 | -35.3 |  |  |  | 18.13, -35.3
18.1329 | 1393.7906 | 18.13 | -108.2 |  |  |  | 18.13, -108.2
18.1451 | 1327.5178 | 18.15 | -174.5 |  |  |  | 18.15, -174.5
18.1492 | 1269.5285 | 18.15 | -232.5 |  |  |  | 18.15, -232.5
18.1695 | 1368.9412 | 18.17 | -133.1 |  |  |  | 18.17, -133.1
18.1818 | 1435.2163 | 18.18 | -66.8 |  |  |  | 18.18, -66.8
18.2144 | 1375.5728 | 18.21 | -126.4 |  |  |  | 18.21, -126.4
18.2225 | 1292.7311 | 18.22 | -209.3 |  |  |  | 18.22, -209.3
18.2551 | 1450.1347 | 18.26 | -51.9 |  |  |  | 18.26, -51.9
18.2551 | 1269.5382 | 18.26 | -232.5 |  |  |  | 18.26, -232.5
18.2633 | 1325.8718 | 18.26 | -176.1 |  |  |  | 18.26, -176.1
18.2959 | 1413.6878 | 18.3 | -88.3 |  |  |  | 18.3, -88.3
18.3204 | 1370.612 | 18.32 | -131.4 |  |  |  | 18.32, -131.4
18.3285 | 1317.5936 | 18.33 | -184.4 |  |  |  | 18.33, -184.4
18.3407 | 1272.8598 | 18.34 | -229.1 |  |  |  | 18.34, -229.1
18.353 | 1206.587 | 18.35 | -295.4 |  |  |  | 18.35, -295.4
18.3815 | 1261.2656 | 18.38 | -240.7 |  |  |  | 18.38, -240.7
18.3937 | 1312.629 | 18.39 | -189.4 |  |  |  | 18.39, -189.4
18.4304 | 1368.9653 | 18.43 | -133 |  |  |  | 18.43, -133
18.4508 | 1426.9568 | 18.45 | -75 |  |  |  | 18.45, -75
18.4671 | 1460.0953 | 18.47 | -41.9 |  |  |  | 18.47, -41.9
18.516 | 1398.7964 | 18.52 | -103.2 |  |  |  | 18.52, -103.2
18.5323 | 1349.0925 | 18.53 | -152.9 |  |  |  | 18.53, -152.9
18.5404 | 1289.4467 | 18.54 | -212.6 |  |  |  | 18.54, -212.6
18.5404 | 1229.8001 | 18.54 | -272.2 |  |  |  | 18.54, -272.2
18.573 | 1387.2037 | 18.57 | -114.8 |  |  |  | 18.57, -114.8
18.5812 | 1354.0675 | 18.58 | -147.9 |  |  |  | 18.58, -147.9
18.5893 | 1196.6677 | 18.59 | -305.3 |  |  |  | 18.59, -305.3
18.622 | 1294.4247 | 18.62 | -207.6 |  |  |  | 18.62, -207.6
18.6301 | 1508.1589 | 18.63 | 6.2 |  |  |  | 18.63, 6.2
18.6301 | 1340.8172 | 18.63 | -161.2 |  |  |  | 18.63, -161.2
18.6627 | 1137.0279 | 18.66 | -365 |  |  |  | 18.66, -365
18.6872 | 1306.0287 | 18.69 | -196 |  |  |  | 18.69, -196
18.7116 | 1360.7069 | 18.71 | -141.3 |  |  |  | 18.71, -141.3
18.7361 | 1422.0125 | 18.74 | -80 |  |  |  | 18.74, -80
18.7809 | 1445.2125 | 18.78 | -56.8 |  |  |  | 18.78, -56.8
18.8054 | 1461.7833 | 18.81 | -40.2 |  |  |  | 18.81, -40.2
18.8339 | 1433.6195 | 18.83 | -68.4 |  |  |  | 18.83, -68.4
18.838 | 1416.2229 | 18.84 | -85.8 |  |  |  | 18.84, -85.8
18.8543 | 1410.4255 | 18.85 | -91.6 |  |  |  | 18.85, -91.6
18.8665 | 1383.917 | 18.87 | -118.1 |  |  |  | 18.87, -118.1
18.8746 | 1359.0651 | 18.87 | -142.9 |  |  |  | 18.87, -142.9
18.8828 | 1325.9288 | 18.88 | -176.1 |  |  |  | 18.88, -176.1
18.8991 | 1301.0776 | 18.9 | -200.9 |  |  |  | 18.9, -200.9
18.9154 | 1322.6181 | 18.92 | -179.4 |  |  |  | 18.92, -179.4
18.9317 | 1377.2956 | 18.93 | -124.7 |  |  |  | 18.93, -124.7
18.9439 | 1407.12 | 18.94 | -94.9 |  |  |  | 18.94, -94.9
18.9643 | 1430.3178 | 18.96 | -71.7 |  |  |  | 18.96, -71.7
19.0214 | 1417.0683 | 19.02 | -84.9 |  |  |  | 19.02, -84.9
19.0703 | 1461.8077 | 19.07 | -40.2 |  |  |  | 19.07, -40.2
19.0744 | 1339.2013 | 19.07 | -162.8 |  |  |  | 19.07, -162.8
19.0784 | 1405.4756 | 19.08 | -96.5 |  |  |  | 19.08, -96.5
19.111 | 1395.5375 | 19.11 | -106.5 |  |  |  | 19.11, -106.5
19.1192 | 1421.2194 | 19.12 | -80.8 |  |  |  | 19.12, -80.8
19.1559 | 1407.1395 | 19.16 | -94.9 |  |  |  | 19.16, -94.9
19.1763 | 1277.9073 | 19.18 | -224.1 |  |  |  | 19.18, -224.1
19.1803 | 1370.6911 | 19.18 | -131.3 |  |  |  | 19.18, -131.3
19.2007 | 1334.2423 | 19.2 | -167.8 |  |  |  | 19.2, -167.8
19.217 | 1423.7137 | 19.22 | -78.3 |  |  |  | 19.22, -78.3
19.2252 | 1324.3035 | 19.23 | -177.7 |  |  |  | 19.23, -177.7
19.2333 | 1375.6666 | 19.23 | -126.3 |  |  |  | 19.23, -126.3
19.2415 | 1301.9376 | 19.24 | -200.1 |  |  |  | 19.24, -200.1
19.2659 | 1275.4302 | 19.27 | -226.6 |  |  |  | 19.27, -226.6
19.3311 | 1264.6667 | 19.33 | -237.3 |  |  |  | 19.33, -237.3
19.3556 | 1292.8354 | 19.36 | -209.2 |  |  |  | 19.36, -209.2
19.3719 | 1339.2286 | 19.37 | -162.8 |  |  |  | 19.37, -162.8
19.3841 | 1367.3962 | 19.38 | -134.6 |  |  |  | 19.38, -134.6
19.4167 | 1391.4235 | 19.42 | -110.6 |  |  |  | 19.42, -110.6
19.4371 | 1398.8812 | 19.44 | -103.1 |  |  |  | 19.44, -103.1
19.4534 | 1380.6574 | 19.45 | -121.3 |  |  |  | 19.45, -121.3
19.5023 | 1357.466 | 19.5 | -144.5 |  |  |  | 19.5, -144.5
19.5064 | 1300.3051 | 19.51 | -201.7 |  |  |  | 19.51, -201.7
19.5227 | 1286.2234 | 19.52 | -215.8 |  |  |  | 19.52, -215.8
19.5431 | 1301.1369 | 19.54 | -200.9 |  |  |  | 19.54, -200.9
19.5512 | 1352.4999 | 19.55 | -149.5 |  |  |  | 19.55, -149.5
19.5553 | 1384.8089 | 19.56 | -117.2 |  |  |  | 19.56, -117.2
19.5757 | 1410.4919 | 19.58 | -91.5 |  |  |  | 19.58, -91.5
19.5961 | 1425.4054 | 19.6 | -76.6 |  |  |  | 19.6, -76.6
19.6124 | 1426.2353 | 19.61 | -75.8 |  |  |  | 19.61, -75.8
19.6368 | 1417.1249 | 19.64 | -84.9 |  |  |  | 19.64, -84.9
19.6409 | 1393.9294 | 19.64 | -108.1 |  |  |  | 19.64, -108.1
19.755 | 1378.1998 | 19.76 | -123.8 |  |  |  | 19.76, -123.8
19.8284 | 1374.0645 | 19.83 | -127.9 |  |  |  | 19.83, -127.9
19.8854 | 1374.0697 | 19.89 | -127.9 |  |  |  | 19.89, -127.9
19.9017 | 1410.5219 | 19.9 | -91.5 |  |  |  | 19.9, -91.5
19.9262 | 1425.4358 | 19.93 | -76.6 |  |  |  | 19.93, -76.6
19.9466 | 1358.3353 | 19.95 | -143.7 |  |  |  | 19.95, -143.7
19.9506 | 1301.1744 | 19.95 | -200.8 |  |  |  | 19.95, -200.8
19.9751 | 1380.7054 | 19.98 | -121.3 |  |  |  | 19.98, -121.3
20.0159 | 1395.6208 | 20.02 | -106.4 |  |  |  | 20.02, -106.4
20.0403 | 1423.7894 | 20.04 | -78.2 |  |  |  | 20.04, -78.2
20.1055 | 1438.7071 | 20.11 | -63.3 |  |  |  | 20.11, -63.3
20.1177 | 1446.9924 | 20.12 | -55 |  |  |  | 20.12, -55
20.1503 | 1438.7112 | 20.15 | -63.3 |  |  |  | 20.15, -63.3
20.1544 | 1374.0945 | 20.15 | -127.9 |  |  |  | 20.15, -127.9
20.1626 | 1372.4384 | 20.16 | -129.6 |  |  |  | 20.16, -129.6
20.1789 | 1403.92 | 20.18 | -98.1 |  |  |  | 20.18, -98.1
20.2196 | 1407.2375 | 20.22 | -94.8 |  |  |  | 20.22, -94.8
20.2685 | 1408.8988 | 20.27 | -93.1 |  |  |  | 20.27, -93.1
20.2848 | 1400.6161 | 20.28 | -101.4 |  |  |  | 20.28, -101.4
20.3012 | 1398.9607 | 20.3 | -103 |  |  |  | 20.3, -103
20.3256 | 1407.2472 | 20.33 | -94.8 |  |  |  | 20.33, -94.8
20.3378 | 1430.4442 | 20.34 | -71.6 |  |  |  | 20.34, -71.6
20.3501 | 1448.6707 | 20.35 | -53.3 |  |  |  | 20.35, -53.3
20.3745 | 1451.9866 | 20.37 | -50 |  |  |  | 20.37, -50
20.3908 | 1440.3902 | 20.39 | -61.6 |  |  |  | 20.39, -61.6
20.4397 | 1430.4536 | 20.44 | -71.5 |  |  |  | 20.44, -71.5
20.4642 | 1453.6517 | 20.46 | -48.3 |  |  |  | 20.46, -48.3
20.4886 | 1455.3108 | 20.49 | -46.7 |  |  |  | 20.49, -46.7
20.5212 | 1443.7159 | 20.52 | -58.3 |  |  |  | 20.52, -58.3
20.5294 | 1395.668 | 20.53 | -106.3 |  |  |  | 20.53, -106.3
20.5579 | 1381.5875 | 20.56 | -120.4 |  |  |  | 20.56, -120.4
20.5579 | 1415.5528 | 20.56 | -86.4 |  |  |  | 20.56, -86.4
20.5661 | 1442.0632 | 20.57 | -59.9 |  |  |  | 20.57, -59.9
20.5783 | 1455.3191 | 20.58 | -46.7 |  |  |  | 20.58, -46.7
20.6354 | 1486.8044 | 20.64 | -15.2 |  |  |  | 20.64, -15.2
20.6517 | 1491.7765 | 20.65 | -10.2 |  |  |  | 20.65, -10.2
20.6639 | 1440.4153 | 20.66 | -61.6 |  |  |  | 20.66, -61.6
20.6761 | 1398.9952 | 20.68 | -103 |  |  |  | 20.68, -103
20.7006 | 1336.0373 | 20.7 | -166 |  |  |  | 20.7, -166
20.7495 | 1377.463 | 20.75 | -124.5 |  |  |  | 20.75, -124.5
20.7576 | 1417.2281 | 20.76 | -84.8 |  |  |  | 20.76, -84.8
20.7821 | 1432.142 | 20.78 | -69.9 |  |  |  | 20.78, -69.9
20.8025 | 1367.5268 | 20.8 | -134.5 |  |  |  | 20.8, -134.5
20.8351 | 1407.2941 | 20.84 | -94.7 |  |  |  | 20.84, -94.7
20.8514 | 1461.9716 | 20.85 | -40 |  |  |  | 20.85, -40
20.8677 | 1486.8258 | 20.87 | -15.2 |  |  |  | 20.87, -15.2
20.8962 | 1490.1422 | 20.9 | -11.9 |  |  |  | 20.9, -11.9
20.937 | 1490.1459 | 20.94 | -11.9 |  |  |  | 20.94, -11.9
20.9614 | 1485.1776 | 20.96 | -16.8 |  |  |  | 20.96, -16.8
21.0022 | 1481.8677 | 21 | -20.1 |  |  |  | 21, -20.1
21.0878 | 1495.9588 | 21.09 | -6 |  |  |  | 21.09, -6
21.1326 | 1478.566 | 21.13 | -23.4 |  |  |  | 21.13, -23.4
21.153 | 1442.1172 | 21.15 | -59.9 |  |  |  | 21.15, -59.9
21.1774 | 1389.1003 | 21.18 | -112.9 |  |  |  | 21.18, -112.9
21.1897 | 1380.8172 | 21.19 | -121.2 |  |  |  | 21.19, -121.2
21.2182 | 1389.104 | 21.22 | -112.9 |  |  |  | 21.22, -112.9
21.2426 | 1432.1844 | 21.24 | -69.8 |  |  |  | 21.24, -69.8
21.2793 | 1466.9815 | 21.28 | -35 |  |  |  | 21.28, -35
21.3119 | 1475.2688 | 21.31 | -26.7 |  |  |  | 21.31, -26.7
21.3527 | 1465.3314 | 21.35 | -36.7 |  |  |  | 21.35, -36.7
21.426 | 1443.7992 | 21.43 | -58.2 |  |  |  | 21.43, -58.2
21.4505 | 1423.9192 | 21.45 | -78.1 |  |  |  | 21.45, -78.1
21.4872 | 1437.1774 | 21.49 | -64.8 |  |  |  | 21.49, -64.8
21.4953 | 1471.972 | 21.5 | -30 |  |  |  | 21.5, -30
21.5157 | 1504.2824 | 21.52 | 2.3 |  |  |  | 21.52, 2.3
21.5402 | 1506.7699 | 21.54 | 4.8 |  |  |  | 21.54, 4.8
21.5646 | 1450.4393 | 21.56 | -51.6 |  |  |  | 21.56, -51.6
21.5768 | 1379.196 | 21.58 | -122.8 |  |  |  | 21.58, -122.8
21.6013 | 1428.9037 | 21.6 | -73.1 |  |  |  | 21.6, -73.1
21.6298 | 1467.0138 | 21.63 | -35 |  |  |  | 21.63, -35
21.6543 | 1480.2708 | 21.65 | -21.7 |  |  |  | 21.65, -21.7
21.6787 | 1483.5868 | 21.68 | -18.4 |  |  |  | 21.68, -18.4
21.6869 | 1491.8718 | 21.69 | -10.1 |  |  |  | 21.69, -10.1
21.744 | 1525.014 | 21.74 | 23 |  |  |  | 21.74, 23
21.7725 | 1463.7132 | 21.77 | -38.3 |  |  |  | 21.77, -38.3
21.7929 | 1483.5973 | 21.79 | -18.4 |  |  |  | 21.79, -18.4
21.854 | 1500.1714 | 21.85 | -1.8 |  |  |  | 21.85, -1.8
21.8907 | 1472.0084 | 21.89 | -30 |  |  |  | 21.89, -30
21.8988 | 1407.392 | 21.9 | -94.6 |  |  |  | 21.9, -94.6
21.8988 | 1359.3434 | 21.9 | -142.7 |  |  |  | 21.9, -142.7
21.907 | 1351.8884 | 21.91 | -150.1 |  |  |  | 21.91, -150.1
21.9314 | 1347.7485 | 21.93 | -154.3 |  |  |  | 21.93, -154.3
21.9559 | 1346.0939 | 21.96 | -155.9 |  |  |  | 21.96, -155.9
21.9722 | 1377.5755 | 21.97 | -124.4 |  |  |  | 21.97, -124.4
22.013 | 1417.3436 | 22.01 | -84.7 |  |  |  | 22.01, -84.7
22.0293 | 1445.5115 | 22.03 | -56.5 |  |  |  | 22.03, -56.5
22.0374 | 1475.3356 | 22.04 | -26.7 |  |  |  | 22.04, -26.7
22.1271 | 1475.3438 | 22.13 | -26.7 |  |  |  | 22.13, -26.7
22.2004 | 1473.6937 | 22.2 | -28.3 |  |  |  | 22.2, -28.3
22.2575 | 1455.4736 | 22.26 | -46.5 |  |  |  | 22.26, -46.5
22.2616 | 1425.6507 | 22.26 | -76.3 |  |  |  | 22.26, -76.3
22.2819 | 1400.7999 | 22.28 | -101.2 |  |  |  | 22.28, -101.2
22.286 | 1369.3202 | 22.29 | -132.7 |  |  |  | 22.29, -132.7
22.2983 | 1341.1549 | 22.3 | -160.8 |  |  |  | 22.3, -160.8
22.3064 | 1312.9892 | 22.31 | -189 |  |  |  | 22.31, -189
22.3146 | 1263.2845 | 22.31 | -238.7 |  |  |  | 22.31, -238.7
22.3309 | 1197.0121 | 22.33 | -305 |  |  |  | 22.33, -305
22.3309 | 1152.2772 | 22.33 | -349.7 |  |  |  | 22.33, -349.7
22.3594 | 1139.8534 | 22.36 | -362.1 |  |  |  | 22.36, -362.1
22.3635 | 1110.8589 | 22.36 | -391.1 |  |  |  | 22.36, -391.1
22.3716 | 1109.2029 | 22.37 | -392.8 |  |  |  | 22.37, -392.8
22.4001 | 1115.8329 | 22.4 | -386.2 |  |  |  | 22.4, -386.2
22.4857 | 1155.6051 | 22.49 | -346.4 |  |  |  | 22.49, -346.4
22.4939 | 1180.4586 | 22.49 | -321.5 |  |  |  | 22.49, -321.5
22.5183 | 1205.3136 | 22.52 | -296.7 |  |  |  | 22.52, -296.7
22.5509 | 1233.483 | 22.55 | -268.5 |  |  |  | 22.55, -268.5
22.5754 | 1294.7886 | 22.58 | -207.2 |  |  |  | 22.58, -207.2
22.5999 | 1320.472 | 22.6 | -181.5 |  |  |  | 22.6, -181.5
22.6243 | 1321.3027 | 22.62 | -180.7 |  |  |  | 22.62, -180.7
22.6488 | 1314.6776 | 22.65 | -187.3 |  |  |  | 22.65, -187.3
22.6814 | 1269.9456 | 22.68 | -232.1 |  |  |  | 22.68, -232.1
22.6977 | 1248.4081 | 22.7 | -253.6 |  |  |  | 22.7, -253.6
22.7629 | 1256.6984 | 22.76 | -245.3 |  |  |  | 22.76, -245.3
22.771 | 1286.5224 | 22.77 | -215.5 |  |  |  | 22.77, -215.5
22.7792 | 1326.2875 | 22.78 | -175.7 |  |  |  | 22.78, -175.7
22.7873 | 1337.8862 | 22.79 | -164.1 |  |  |  | 22.79, -164.1
22.7955 | 1339.5438 | 22.8 | -162.5 |  |  |  | 22.8, -162.5
22.8362 | 1322.979 | 22.84 | -179 |  |  |  | 22.84, -179
22.8729 | 1289.8455 | 22.87 | -212.2 |  |  |  | 22.87, -212.2
22.9178 | 1314.7023 | 22.92 | -187.3 |  |  |  | 22.92, -187.3
22.9381 | 1359.4391 | 22.94 | -142.6 |  |  |  | 22.94, -142.6
22.9504 | 1376.0087 | 22.95 | -126 |  |  |  | 22.95, -126
22.9667 | 1380.9807 | 22.97 | -121 |  |  |  | 22.97, -121
23.0115 | 1362.7595 | 23.01 | -139.2 |  |  |  | 23.01, -139.2
23.0319 | 1346.1929 | 23.03 | -155.8 |  |  |  | 23.03, -155.8
23.0563 | 1337.9109 | 23.06 | -164.1 |  |  |  | 23.06, -164.1
23.0971 | 1361.1106 | 23.1 | -140.9 |  |  |  | 23.1, -140.9
23.1012 | 1382.65 | 23.1 | -119.4 |  |  |  | 23.1, -119.4
23.1215 | 1389.2792 | 23.12 | -112.7 |  |  |  | 23.12, -112.7
23.1542 | 1390.1107 | 23.15 | -111.9 |  |  |  | 23.15, -111.9
23.1786 | 1369.4023 | 23.18 | -132.6 |  |  |  | 23.18, -132.6
23.2194 | 1361.1218 | 23.22 | -140.9 |  |  |  | 23.22, -140.9
23.2601 | 1367.753 | 23.26 | -134.2 |  |  |  | 23.26, -134.2
23.2683 | 1384.3222 | 23.27 | -117.7 |  |  |  | 23.27, -117.7
23.305 | 1390.1245 | 23.3 | -111.9 |  |  |  | 23.3, -111.9
23.3824 | 1374.3916 | 23.38 | -127.6 |  |  |  | 23.38, -127.6
23.4068 | 1369.4233 | 23.41 | -132.6 |  |  |  | 23.41, -132.6
23.4395 | 1377.7106 | 23.44 | -124.3 |  |  |  | 23.44, -124.3
23.5373 | 1392.6312 | 23.54 | -109.4 |  |  |  | 23.54, -109.4
23.6269 | 1402.5805 | 23.63 | -99.4 |  |  |  | 23.63, -99.4
23.6514 | 1405.8965 | 23.65 | -96.1 |  |  |  | 23.65, -96.1
23.6921 | 1392.6455 | 23.69 | -109.4 |  |  |  | 23.69, -109.4
23.7737 | 1387.6824 | 23.77 | -114.3 |  |  |  | 23.77, -114.3
23.8552 | 1379.4057 | 23.86 | -122.6 |  |  |  | 23.86, -122.6
24.0019 | 1376.1055 | 24 | -125.9 |  |  |  | 24, -125.9
24.0264 | 1361.1961 | 24.03 | -140.8 |  |  |  | 24.03, -140.8
24.0508 | 1352.9141 | 24.05 | -149.1 |  |  |  | 24.05, -149.1
24.1119 | 1362.0324 | 24.11 | -140 |  |  |  | 24.11, -140
24.1486 | 1351.2663 | 24.15 | -150.7 |  |  |  | 24.15, -150.7
24.1853 | 1341.3286 | 24.19 | -160.7 |  |  |  | 24.19, -160.7
24.2383 | 1316.4807 | 24.24 | -185.5 |  |  |  | 24.24, -185.5
24.2505 | 1292.4575 | 24.25 | -209.5 |  |  |  | 24.25, -209.5
24.2872 | 1303.2304 | 24.29 | -198.8 |  |  |  | 24.29, -198.8
24.3565 | 1276.7272 | 24.36 | -225.3 |  |  |  | 24.36, -225.3
24.4176 | 1253.537 | 24.42 | -248.5 |  |  |  | 24.42, -248.5
24.4502 | 1241.942 | 24.45 | -260.1 |  |  |  | 24.45, -260.1
24.4991 | 1248.5739 | 24.5 | -253.4 |  |  |  | 24.5, -253.4
24.5888 | 1230.3569 | 24.59 | -271.6 |  |  |  | 24.59, -271.6
24.6051 | 1217.1036 | 24.61 | -284.9 |  |  |  | 24.61, -284.9
24.6377 | 1212.136 | 24.64 | -289.9 |  |  |  | 24.64, -289.9
24.7111 | 1214.6281 | 24.71 | -287.4 |  |  |  | 24.71, -287.4
24.7274 | 1212.1443 | 24.73 | -289.9 |  |  |  | 24.73, -289.9
24.7437 | 1198.891 | 24.74 | -303.1 |  |  |  | 24.74, -303.1
24.817 | 1183.9861 | 24.82 | -318 |  |  |  | 24.82, -318
24.8211 | 1170.7317 | 24.82 | -331.3 |  |  |  | 24.82, -331.3
24.8741 | 1170.7366 | 24.87 | -331.3 |  |  |  | 24.87, -331.3
24.9475 | 1170.7433 | 24.95 | -331.3 |  |  |  | 24.95, -331.3
24.9556 | 1154.1756 | 24.96 | -347.8 |  |  |  | 24.96, -347.8
25.0127 | 1150.8672 | 25.01 | -351.1 |  |  |  | 25.01, -351.1
25.0779 | 1140.9321 | 25.08 | -361.1 |  |  |  | 25.08, -361.1
25.0983 | 1121.0518 | 25.1 | -380.9 |  |  |  | 25.1, -380.9
25.1839 | 1092.8932 | 25.18 | -409.1 |  |  |  | 25.18, -409.1
25.2368 | 1079.6433 | 25.24 | -422.4 |  |  |  | 25.24, -422.4
25.2531 | 1068.8753 | 25.25 | -433.1 |  |  |  | 25.25, -433.1
25.3224 | 1059.769 | 25.32 | -442.2 |  |  |  | 25.32, -442.2
25.351 | 1060.6001 | 25.35 | -441.4 |  |  |  | 25.35, -441.4
25.3795 | 1049.8332 | 25.38 | -452.2 |  |  |  | 25.38, -452.2
25.4203 | 1039.8958 | 25.42 | -462.1 |  |  |  | 25.42, -462.1
25.5344 | 1026.6516 | 25.53 | -475.3 |  |  |  | 25.53, -475.3
25.5914 | 1031.6274 | 25.59 | -470.4 |  |  |  | 25.59, -470.4
25.6566 | 1026.6628 | 25.66 | -475.3 |  |  |  | 25.66, -475.3
25.73 | 1008.4442 | 25.73 | -493.6 |  |  |  | 25.73, -493.6
25.73 | 995.1894 | 25.73 | -506.8 |  |  |  | 25.73, -506.8
25.7626 | 958.7418 | 25.76 | -543.3 |  |  |  | 25.76, -543.3
25.8034 | 975.314 | 25.8 | -526.7 |  |  |  | 25.8, -526.7
25.8034 | 990.2257 | 25.8 | -511.8 |  |  |  | 25.8, -511.8
25.893 | 996.8613 | 25.89 | -505.1 |  |  |  | 25.89, -505.1
25.9175 | 1048.2259 | 25.92 | -453.8 |  |  |  | 25.92, -453.8
25.9338 | 1064.7958 | 25.93 | -437.2 |  |  |  | 25.93, -437.2
25.9745 | 1064.7996 | 25.97 | -437.2 |  |  |  | 25.97, -437.2
26.0072 | 1087.9985 | 26.01 | -414 |  |  |  | 26.01, -414
26.0235 | 1063.1472 | 26.02 | -438.9 |  |  |  | 26.02, -438.9
26.0601 | 1088.0033 | 26.06 | -414 |  |  |  | 26.06, -414
26.0887 | 1116.1724 | 26.09 | -385.8 |  |  |  | 26.09, -385.8
26.105 | 1102.9191 | 26.1 | -399.1 |  |  |  | 26.1, -399.1
26.1254 | 1091.323 | 26.13 | -410.7 |  |  |  | 26.13, -410.7
26.1294 | 1043.2748 | 26.13 | -458.7 |  |  |  | 26.13, -458.7
26.1661 | 1038.3076 | 26.17 | -463.7 |  |  |  | 26.17, -463.7
26.1946 | 1005.1733 | 26.19 | -496.8 |  |  |  | 26.19, -496.8
26.2069 | 989.4344 | 26.21 | -512.6 |  |  |  | 26.21, -512.6
26.2476 | 1013.4624 | 26.25 | -488.5 |  |  |  | 26.25, -488.5
26.2639 | 1036.6598 | 26.26 | -465.3 |  |  |  | 26.26, -465.3
26.3251 | 1056.5476 | 26.33 | -445.5 |  |  |  | 26.33, -445.5
26.3536 | 1040.8102 | 26.35 | -461.2 |  |  |  | 26.35, -461.2
26.3658 | 1096.3157 | 26.37 | -405.7 |  |  |  | 26.37, -405.7
26.4066 | 1051.5846 | 26.41 | -450.4 |  |  |  | 26.41, -450.4
26.427 | 1089.694 | 26.43 | -412.3 |  |  |  | 26.43, -412.3
26.4392 | 1001.8821 | 26.44 | -500.1 |  |  |  | 26.44, -500.1
26.4473 | 1036.6767 | 26.45 | -465.3 |  |  |  | 26.45, -465.3
26.4677 | 1054.9039 | 26.47 | -447.1 |  |  |  | 26.47, -447.1
26.5044 | 1043.3093 | 26.5 | -458.7 |  |  |  | 26.5, -458.7
26.5044 | 1043.3093 | 26.5 | -458.7 |  |  |  | 26.5, -458.7
26.5207 | 1051.5951 | 26.52 | -450.4 |  |  |  | 26.52, -450.4
26.537 | 1086.3904 | 26.54 | -415.6 |  |  |  | 26.54, -415.6
26.5533 | 1091.3624 | 26.55 | -410.6 |  |  |  | 26.55, -410.6
26.5696 | 1061.5407 | 26.57 | -440.5 |  |  |  | 26.57, -440.5
26.5696 | 1033.3742 | 26.57 | -468.6 |  |  |  | 26.57, -468.6
26.6511 | 1064.8619 | 26.65 | -437.1 |  |  |  | 26.65, -437.1
26.6593 | 1074.8037 | 26.66 | -427.2 |  |  |  | 26.66, -427.2
26.6756 | 1063.2073 | 26.68 | -438.8 |  |  |  | 26.68, -438.8
26.6837 | 1038.3553 | 26.68 | -463.6 |  |  |  | 26.68, -463.6
26.7082 | 1024.2743 | 26.71 | -477.7 |  |  |  | 26.71, -477.7
26.7408 | 1030.0763 | 26.74 | -471.9 |  |  |  | 26.74, -471.9
26.7612 | 1041.6761 | 26.76 | -460.3 |  |  |  | 26.76, -460.3
26.7775 | 1055.7608 | 26.78 | -446.2 |  |  |  | 26.78, -446.2
26.7978 | 1059.9048 | 26.8 | -442.1 |  |  |  | 26.8, -442.1
26.8631 | 1059.9108 | 26.86 | -442.1 |  |  |  | 26.86, -442.1
26.8875 | 1038.374 | 26.89 | -463.6 |  |  |  | 26.89, -463.6
26.9364 | 1016.8395 | 26.94 | -485.2 |  |  |  | 26.94, -485.2
26.969 | 1026.7836 | 26.97 | -475.2 |  |  |  | 26.97, -475.2
27.0383 | 1032.589 | 27.04 | -469.4 |  |  |  | 27.04, -469.4
27.1239 | 1022.6557 | 27.12 | -479.3 |  |  |  | 27.12, -479.3
27.1402 | 1031.7699 | 27.14 | -470.2 |  |  |  | 27.14, -470.2
27.1891 | 1036.745 | 27.19 | -465.3 |  |  |  | 27.19, -465.3
27.2095 | 965.5024 | 27.21 | -536.5 |  |  |  | 27.21, -536.5
27.2217 | 1025.15 | 27.22 | -476.8 |  |  |  | 27.22, -476.8
27.2502 | 972.9619 | 27.25 | -529 |  |  |  | 27.25, -529
27.2625 | 1003.6147 | 27.26 | -498.4 |  |  |  | 27.26, -498.4
27.2869 | 987.0485 | 27.29 | -515 |  |  |  | 27.29, -515
27.3032 | 962.1973 | 27.3 | -539.8 |  |  |  | 27.3, -539.8
27.3032 | 1010.2459 | 27.3 | -491.8 |  |  |  | 27.3, -491.8
27.3521 | 1031.7894 | 27.35 | -470.2 |  |  |  | 27.35, -470.2
27.4011 | 1056.6466 | 27.4 | -445.4 |  |  |  | 27.4, -445.4
27.4337 | 1036.7675 | 27.43 | -465.2 |  |  |  | 27.43, -465.2
27.5315 | 1026.8354 | 27.53 | -475.2 |  |  |  | 27.53, -475.2
27.5722 | 1023.5254 | 27.57 | -478.5 |  |  |  | 27.57, -478.5
27.6293 | 1018.5601 | 27.63 | -483.4 |  |  |  | 27.63, -483.4
27.7271 | 1021.8828 | 27.73 | -480.1 |  |  |  | 27.73, -480.1
27.7597 | 1003.6605 | 27.76 | -498.3 |  |  |  | 27.76, -498.3
27.7842 | 1000.3491 | 27.78 | -501.7 |  |  |  | 27.78, -501.7
27.8208 | 1015.2641 | 27.82 | -486.7 |  |  |  | 27.82, -486.7
27.8575 | 1020.238 | 27.86 | -481.8 |  |  |  | 27.86, -481.8
27.8901 | 1006.9862 | 27.89 | -495 |  |  |  | 27.89, -495
27.9635 | 1000.3656 | 27.96 | -501.6 |  |  |  | 27.96, -501.6
28.045 | 995.4025 | 28.05 | -506.6 |  |  |  | 28.05, -506.6
28.1265 | 977.1847 | 28.13 | -524.8 |  |  |  | 28.13, -524.8
28.1428 | 958.9609 | 28.14 | -543 |  |  |  | 28.14, -543
28.151 | 998.726 | 28.15 | -503.3 |  |  |  | 28.15, -503.3
28.1673 | 982.159 | 28.17 | -519.8 |  |  |  | 28.17, -519.8
28.1754 | 1015.2967 | 28.18 | -486.7 |  |  |  | 28.18, -486.7
28.1836 | 957.3078 | 28.18 | -544.7 |  |  |  | 28.18, -544.7
28.1917 | 929.1421 | 28.19 | -572.9 |  |  |  | 28.19, -572.9
28.2366 | 867.8429 | 28.24 | -634.2 |  |  |  | 28.24, -634.2
28.2488 | 914.2357 | 28.25 | -587.8 |  |  |  | 28.25, -587.8
28.2488 | 940.7453 | 28.25 | -561.3 |  |  |  | 28.25, -561.3
28.2814 | 963.9442 | 28.28 | -538.1 |  |  |  | 28.28, -538.1
28.3385 | 998.7432 | 28.34 | -503.3 |  |  |  | 28.34, -503.3
28.3629 | 968.9222 | 28.36 | -533.1 |  |  |  | 28.36, -533.1
28.4689 | 954.0203 | 28.47 | -548 |  |  |  | 28.47, -548
28.5178 | 920.8879 | 28.52 | -581.1 |  |  |  | 28.52, -581.1
28.5178 | 889.4078 | 28.52 | -612.6 |  |  |  | 28.52, -612.6
28.5504 | 929.1751 | 28.55 | -572.8 |  |  |  | 28.55, -572.8
28.5586 | 954.0286 | 28.56 | -548 |  |  |  | 28.56, -548
28.6156 | 901.0147 | 28.62 | -601 |  |  |  | 28.62, -601
28.6401 | 915.9286 | 28.64 | -586.1 |  |  |  | 28.64, -586.1
28.6401 | 973.9183 | 28.64 | -528.1 |  |  |  | 28.64, -528.1
28.6482 | 954.0369 | 28.65 | -548 |  |  |  | 28.65, -548
28.6727 | 1018.6562 | 28.67 | -483.3 |  |  |  | 28.67, -483.3
28.7297 | 992.1519 | 28.73 | -509.8 |  |  |  | 28.73, -509.8
28.7542 | 972.2719 | 28.75 | -529.7 |  |  |  | 28.75, -529.7
28.8031 | 990.5018 | 28.8 | -511.5 |  |  |  | 28.8, -511.5
28.8276 | 998.7883 | 28.83 | -503.2 |  |  |  | 28.83, -503.2
28.8439 | 992.1624 | 28.84 | -509.8 |  |  |  | 28.84, -509.8
28.9009 | 964.0012 | 28.9 | -538 |  |  |  | 28.9, -538
28.9498 | 1001.2848 | 28.95 | -500.7 |  |  |  | 28.95, -500.7
28.9661 | 964.0072 | 28.97 | -538 |  |  |  | 28.97, -538
29.015 | 1005.4329 | 29.02 | -496.6 |  |  |  | 29.02, -496.6
29.0395 | 978.9256 | 29.04 | -523.1 |  |  |  | 29.04, -523.1
29.0639 | 967.3299 | 29.06 | -534.7 |  |  |  | 29.06, -534.7
29.1047 | 990.5295 | 29.1 | -511.5 |  |  |  | 29.1, -511.5
29.121 | 1015.3838 | 29.12 | -486.6 |  |  |  | 29.12, -486.6
29.1658 | 999.6478 | 29.17 | -502.4 |  |  |  | 29.17, -502.4
29.2351 | 1000.4826 | 29.24 | -501.5 |  |  |  | 29.24, -501.5
29.3085 | 978.9504 | 29.31 | -523 |  |  |  | 29.31, -523
29.337 | 972.3256 | 29.34 | -529.7 |  |  |  | 29.34, -529.7
29.3574 | 1010.435 | 29.36 | -491.6 |  |  |  | 29.36, -491.6
29.4063 | 1083.3408 | 29.41 | -418.7 |  |  |  | 29.41, -418.7
29.4267 | 1041.9215 | 29.43 | -460.1 |  |  |  | 29.43, -460.1
29.4634 | 1007.131 | 29.46 | -494.9 |  |  |  | 29.46, -494.9
29.5123 | 1050.2136 | 29.51 | -451.8 |  |  |  | 29.51, -451.8
29.553 | 1007.1393 | 29.55 | -494.9 |  |  |  | 29.55, -494.9
29.553 | 1070.0995 | 29.55 | -431.9 |  |  |  | 29.55, -431.9
29.6019 | 1066.7903 | 29.6 | -435.2 |  |  |  | 29.6, -435.2
29.659 | 1046.9134 | 29.66 | -455.1 |  |  |  | 29.66, -455.1
29.7161 | 1018.7522 | 29.72 | -483.2 |  |  |  | 29.72, -483.2
29.7487 | 1056.8627 | 29.75 | -445.1 |  |  |  | 29.75, -445.1
29.7568 | 1075.0888 | 29.76 | -426.9 |  |  |  | 29.76, -426.9
29.7813 | 1083.3753 | 29.78 | -418.6 |  |  |  | 29.78, -418.6
29.8139 | 1068.4667 | 29.81 | -433.5 |  |  |  | 29.81, -433.5
29.8465 | 1027.0485 | 29.85 | -475 |  |  |  | 29.85, -475
29.8954 | 1048.592 | 29.9 | -453.4 |  |  |  | 29.9, -453.4
29.9158 | 1075.1035 | 29.92 | -426.9 |  |  |  | 29.92, -426.9
29.9158 | 1075.1035 | 29.92 | -426.9 |  |  |  | 29.92, -426.9
29.928 | 1104.9278 | 29.93 | -397.1 |  |  |  | 29.93, -397.1
29.9524 | 1140.5523 | 29.95 | -361.4 |  |  |  | 29.95, -361.4
29.9932 | 1085.0517 | 29.99 | -416.9 |  |  |  | 29.99, -416.9
30.034 | 1123.1629 | 30.03 | -378.8 |  |  |  | 30.03, -378.8
30.0584 | 1109.9104 | 30.06 | -392.1 |  |  |  | 30.06, -392.1
30.0992 | 1102.4583 | 30.1 | -399.5 |  |  |  | 30.1, -399.5
30.1562 | 1126.4879 | 30.16 | -375.5 |  |  |  | 30.16, -375.5
30.2011 | 1145.5458 | 30.2 | -356.5 |  |  |  | 30.2, -356.5
30.2459 | 1131.4667 | 30.25 | -370.5 |  |  |  | 30.25, -370.5
30.2663 | 1109.9295 | 30.27 | -392.1 |  |  |  | 30.27, -392.1
30.2704 | 1033.7149 | 30.27 | -468.3 |  |  |  | 30.27, -468.3
30.2989 | 1121.5305 | 30.3 | -380.5 |  |  |  | 30.3, -380.5
30.3152 | 1076.7971 | 30.32 | -425.2 |  |  |  | 30.32, -425.2
30.3845 | 1092.5435 | 30.38 | -409.5 |  |  |  | 30.38, -409.5
30.4497 | 1134.7991 | 30.45 | -367.2 |  |  |  | 30.45, -367.2
30.519 | 1181.1973 | 30.52 | -320.8 |  |  |  | 30.52, -320.8
30.5557 | 1237.5335 | 30.56 | -264.5 |  |  |  | 30.56, -264.5
30.629 | 1264.0498 | 30.63 | -238 |  |  |  | 30.63, -238
30.6453 | 1287.2472 | 30.65 | -214.8 |  |  |  | 30.65, -214.8
30.7187 | 1309.6214 | 30.72 | -192.4 |  |  |  | 30.72, -192.4
30.7676 | 1331.9933 | 30.77 | -170 |  |  |  | 30.77, -170
30.792 | 1312.1134 | 30.79 | -189.9 |  |  |  | 30.79, -189.9
30.8613 | 1339.4578 | 30.86 | -162.5 |  |  |  | 30.86, -162.5
30.8817 | 1365.1408 | 30.88 | -136.9 |  |  |  | 30.88, -136.9
30.9388 | 1394.9693 | 30.94 | -107 |  |  |  | 30.94, -107
30.9632 | 1383.3737 | 30.96 | -118.6 |  |  |  | 30.96, -118.6
30.9795 | 1343.6108 | 30.98 | -158.4 |  |  |  | 30.98, -158.4
31.0121 | 1312.1337 | 31.01 | -189.9 |  |  |  | 31.01, -189.9
31.0284 | 1350.2427 | 31.03 | -151.8 |  |  |  | 31.03, -151.8
31.0488 | 1378.411 | 31.05 | -123.6 |  |  |  | 31.05, -123.6
31.1018 | 1398.298 | 31.1 | -103.7 |  |  |  | 31.1, -103.7
31.11 | 1413.2104 | 31.11 | -88.8 |  |  |  | 31.11, -88.8
31.1385 | 1422.3257 | 31.14 | -79.7 |  |  |  | 31.14, -79.7
31.1874 | 1403.2765 | 31.19 | -98.7 |  |  |  | 31.19, -98.7
31.2078 | 1351.916 | 31.21 | -150.1 |  |  |  | 31.21, -150.1
31.2241 | 1408.2504 | 31.22 | -93.7 |  |  |  | 31.22, -93.7
31.2648 | 1401.6267 | 31.26 | -100.4 |  |  |  | 31.26, -100.4
31.3056 | 1416.5421 | 31.31 | -85.5 |  |  |  | 31.31, -85.5
31.3382 | 1429.7999 | 31.34 | -72.2 |  |  |  | 31.34, -72.2
31.383 | 1397.4955 | 31.38 | -104.5 |  |  |  | 31.38, -104.5
31.4401 | 1436.4367 | 31.44 | -65.6 |  |  |  | 31.44, -65.6
31.4849 | 1404.9607 | 31.48 | -97 |  |  |  | 31.48, -97
31.5175 | 1444.7281 | 31.52 | -57.3 |  |  |  | 31.52, -57.3
31.542 | 1422.3629 | 31.54 | -79.6 |  |  |  | 31.54, -79.6
31.5909 | 1408.2842 | 31.59 | -93.7 |  |  |  | 31.59, -93.7
31.6235 | 1435.6252 | 31.62 | -66.4 |  |  |  | 31.62, -66.4
31.6724 | 1454.6834 | 31.67 | -47.3 |  |  |  | 31.67, -47.3
31.705 | 1458.0001 | 31.71 | -44 |  |  |  | 31.71, -44
31.7621 | 1477.0591 | 31.76 | -24.9 |  |  |  | 31.76, -24.9
31.8436 | 1482.8656 | 31.84 | -19.1 |  |  |  | 31.84, -19.1
31.8558 | 1496.1215 | 31.86 | -5.9 |  |  |  | 31.86, -5.9
31.9251 | 1499.4416 | 31.93 | -2.6 |  |  |  | 31.93, -2.6
32.0066 | 1516.0176 | 32.01 | 14 |  |  |  | 32.01, 14
32.08 | 1529.2791 | 32.08 | 27.3 |  |  |  | 32.08, 27.3
32.2349 | 1527.6365 | 32.23 | 25.6 |  |  |  | 32.23, 25.6
32.3041 | 1526.8145 | 32.3 | 24.8 |  |  |  | 32.3, 24.8
32.3408 | 1534.2737 | 32.34 | 32.3 |  |  |  | 32.34, 32.3
32.4386 | 1551.6796 | 32.44 | 49.7 |  |  |  | 32.44, 49.7
32.5038 | 1569.0825 | 32.5 | 67.1 |  |  |  | 32.5, 67.1
32.6343 | 1574.065 | 32.63 | 72.1 |  |  |  | 32.63, 72.1
32.6506 | 1581.5223 | 32.65 | 79.5 |  |  |  | 32.65, 79.5
32.675 | 1584.0099 | 32.68 | 82 |  |  |  | 32.68, 82
32.7117 | 1582.3564 | 32.71 | 80.4 |  |  |  | 32.71, 80.4
32.8218 | 1575.7391 | 32.82 | 73.7 |  |  |  | 32.82, 73.7
32.9114 | 1577.4042 | 32.91 | 75.4 |  |  |  | 32.91, 75.4
33.0255 | 1593.9832 | 33.03 | 92 |  |  |  | 33.03, 92
33.0989 | 1602.2742 | 33.1 | 100.3 |  |  |  | 33.1, 100.3
33.1397 | 1603.9348 | 33.14 | 101.9 |  |  |  | 33.14, 101.9
33.2619 | 1595.6618 | 33.26 | 93.7 |  |  |  | 33.26, 93.7
33.3557 | 1589.0431 | 33.36 | 87 |  |  |  | 33.36, 87
33.3924 | 1587.3896 | 33.39 | 85.4 |  |  |  | 33.39, 85.4
33.5065 | 1591.5422 | 33.51 | 89.5 |  |  |  | 33.51, 89.5
33.6043 | 1594.0365 | 33.6 | 92 |  |  |  | 33.6, 92
33.6491 | 1598.1827 | 33.65 | 96.2 |  |  |  | 33.65, 96.2
33.7592 | 1592.3939 | 33.76 | 90.4 |  |  |  | 33.76, 90.4
33.8407 | 1594.0583 | 33.84 | 92.1 |  |  |  | 33.84, 92.1
33.8896 | 1591.5775 | 33.89 | 89.6 |  |  |  | 33.89, 89.6
34.0037 | 1602.3575 | 34 | 100.4 |  |  |  | 34, 100.4
34.0282 | 1610.644 | 34.03 | 108.6 |  |  |  | 34.03, 108.6
34.0689 | 1613.9614 | 34.07 | 112 |  |  |  | 34.07, 112
34.0852 | 1608.9924 | 34.09 | 107 |  |  |  | 34.09, 107
34.1667 | 1580.8335 | 34.17 | 78.8 |  |  |  | 34.17, 78.8
34.1993 | 1567.5817 | 34.2 | 65.6 |  |  |  | 34.2, 65.6
34.2401 | 1539.419 | 34.24 | 37.4 |  |  |  | 34.24, 37.4
34.3094 | 1524.5138 | 34.31 | 22.5 |  |  |  | 34.31, 22.5
34.4806 | 1517.9021 | 34.48 | 15.9 |  |  |  | 34.48, 15.9
34.5784 | 1503.8279 | 34.58 | 1.8 |  |  |  | 34.58, 1.8
34.7292 | 1498.0428 | 34.73 | -4 |  |  |  | 34.73, -4
34.7699 | 1493.076 | 34.77 | -8.9 |  |  |  | 34.77, -8.9
34.8759 | 1491.4289 | 34.88 | -10.6 |  |  |  | 34.88, -10.6
35.0308 | 1491.4432 | 35.03 | -10.6 |  |  |  | 35.03, -10.6
35.0716 | 1493.1038 | 35.07 | -8.9 |  |  |  | 35.07, -8.9
35.1531 | 1488.9692 | 35.15 | -13 |  |  |  | 35.15, -13
35.259 | 1492.2926 | 35.26 | -9.7 |  |  |  | 35.26, -9.7
35.3487 | 1491.4725 | 35.35 | -10.5 |  |  |  | 35.35, -10.5
35.418 | 1493.9641 | 35.42 | -8 |  |  |  | 35.42, -8
35.5606 | 1496.4625 | 35.56 | -5.5 |  |  |  | 35.56, -5.5
35.7848 | 1500.6253 | 35.78 | -1.4 |  |  |  | 35.78, -1.4
35.9234 | 1507.2654 | 35.92 | 5.3 |  |  |  | 35.92, 5.3
36.062 | 1508.1066 | 36.06 | 6.1 |  |  |  | 36.06, 6.1
36.0986 | 1498.1689 | 36.1 | -3.8 |  |  |  | 36.1, -3.8
36.2046 | 1462.5564 | 36.2 | -39.4 |  |  |  | 36.2, -39.4
36.2535 | 1453.4482 | 36.25 | -48.6 |  |  |  | 36.25, -48.6
36.2657 | 1451.7925 | 36.27 | -50.2 |  |  |  | 36.27, -50.2
36.3187 | 1453.4542 | 36.32 | -48.5 |  |  |  | 36.32, -48.5
36.4084 | 1470.031 | 36.41 | -32 |  |  |  | 36.41, -32
36.4899 | 1498.2049 | 36.49 | -3.8 |  |  |  | 36.49, -3.8
36.5551 | 1511.4657 | 36.56 | 9.5 |  |  |  | 36.56, 9.5
36.6366 | 1518.929 | 36.64 | 16.9 |  |  |  | 36.64, 16.9
36.6611 | 1531.3576 | 36.66 | 29.4 |  |  |  | 36.66, 29.4
36.6896 | 1537.9876 | 36.69 | 36 |  |  |  | 36.69, 36
36.7874 | 1547.9377 | 36.79 | 45.9 |  |  |  | 36.79, 45.9
36.9056 | 1561.2034 | 36.91 | 59.2 |  |  |  | 36.91, 59.2
37.089 | 1562.8771 | 37.09 | 60.9 |  |  |  | 37.09, 60.9
37.1746 | 1559.5713 | 37.17 | 57.6 |  |  |  | 37.17, 57.6
37.4232 | 1546.3394 | 37.42 | 44.3 |  |  |  | 37.42, 44.3
37.5455 | 1537.238 | 37.55 | 35.2 |  |  |  | 37.55, 35.2
37.6066 | 1526.4741 | 37.61 | 24.5 |  |  |  | 37.61, 24.5
37.68 | 1519.8535 | 37.68 | 17.9 |  |  |  | 37.68, 17.9
37.7534 | 1518.2034 | 37.75 | 16.2 |  |  |  | 37.75, 16.2
37.8349 | 1520.6962 | 37.83 | 18.7 |  |  |  | 37.83, 18.7
37.9123 | 1535.6149 | 37.91 | 33.6 |  |  |  | 37.91, 33.6
37.9816 | 1546.3908 | 37.98 | 44.4 |  |  |  | 37.98, 44.4
37.9979 | 1547.2207 | 38 | 45.2 |  |  |  | 38, 45.2
38.0591 | 1541.4274 | 38.06 | 39.4 |  |  |  | 38.06, 39.4
38.0917 | 1530.6609 | 38.09 | 28.7 |  |  |  | 38.09, 28.7
38.1936 | 1511.6165 | 38.19 | 9.6 |  |  |  | 38.19, 9.6
38.2791 | 1499.198 | 38.28 | -2.8 |  |  |  | 38.28, -2.8
38.381 | 1489.2663 | 38.38 | -12.7 |  |  |  | 38.38, -12.7
38.5196 | 1480.1664 | 38.52 | -21.8 |  |  |  | 38.52, -21.8
38.6419 | 1471.8934 | 38.64 | -30.1 |  |  |  | 38.64, -30.1
38.7193 | 1470.2437 | 38.72 | -31.8 |  |  |  | 38.72, -31.8
38.7723 | 1476.0475 | 38.77 | -26 |  |  |  | 38.77, -26
38.8864 | 1481.857 | 38.89 | -20.1 |  |  |  | 38.89, -20.1
39.0046 | 1495.9511 | 39 | -6 |  |  |  | 39, -6
39.1962 | 1499.2824 | 39.2 | -2.7 |  |  |  | 39.2, -2.7
39.3837 | 1508.4124 | 39.38 | 6.4 |  |  |  | 39.38, 6.4
39.4896 | 1515.0495 | 39.49 | 13 |  |  |  | 39.49, 13
39.6486 | 1511.7504 | 39.65 | 9.8 |  |  |  | 39.65, 9.8
39.7097 | 1523.354 | 39.71 | 21.4 |  |  |  | 39.71, 21.4
39.7586 | 1526.6722 | 39.76 | 24.7 |  |  |  | 39.76, 24.7
39.7994 | 1536.617 | 39.8 | 34.6 |  |  |  | 39.8, 34.6
39.8809 | 1553.193 | 39.88 | 51.2 |  |  |  | 39.88, 51.2
39.9135 | 1559.8234 | 39.91 | 57.8 |  |  |  | 39.91, 57.8
39.9828 | 1554.8593 | 39.98 | 52.9 |  |  |  | 39.98, 52.9
40.0969 | 1537.4729 | 40.1 | 35.5 |  |  |  | 40.1, 35.5
40.2151 | 1523.4005 | 40.22 | 21.4 |  |  |  | 40.22, 21.4
40.3618 | 1516.7866 | 40.36 | 14.8 |  |  |  | 40.36, 14.8
40.3863 | 1518.4457 | 40.39 | 16.4 |  |  |  | 40.39, 16.4
40.4515 | 1512.6528 | 40.45 | 10.7 |  |  |  | 40.45, 10.7
40.5738 | 1499.4092 | 40.57 | -2.6 |  |  |  | 40.57, -2.6
40.7857 | 1496.9435 | 40.79 | -5.1 |  |  |  | 40.79, -5.1
41.0139 | 1499.4498 | 41.01 | -2.6 |  |  |  | 41.01, -2.6
41.2259 | 1500.2977 | 41.23 | -1.7 |  |  |  | 41.23, -1.7
41.3767 | 1501.14 | 41.38 | -0.9 |  |  |  | 41.38, -0.9
41.6824 | 1501.1681 | 41.68 | -0.8 |  |  |  | 41.68, -0.8
41.7965 | 1506.9776 | 41.8 | 5 |  |  |  | 41.8, 5
41.9514 | 1516.1045 | 41.95 | 14.1 |  |  |  | 41.95, 14.1
42.0899 | 1521.0878 | 42.09 | 19.1 |  |  |  | 42.09, 19.1
42.2163 | 1526.07 | 42.22 | 24.1 |  |  |  | 42.22, 24.1
42.2937 | 1528.5624 | 42.29 | 26.6 |  |  |  | 42.29, 26.6
42.4486 | 1529.4051 | 42.45 | 27.4 |  |  |  | 42.45, 27.4
42.685 | 1529.4268 | 42.68 | 27.4 |  |  |  | 42.68, 27.4
42.8236 | 1526.1259 | 42.82 | 24.1 |  |  |  | 42.82, 24.1
42.9499 | 1521.9954 | 42.95 | 20 |  |  |  | 42.95, 20
43.0192 | 1520.3449 | 43.02 | 18.3 |  |  |  | 43.02, 18.3
43.0437 | 1515.3766 | 43.04 | 13.4 |  |  |  | 43.04, 13.4
43.0844 | 1513.7235 | 43.08 | 11.7 |  |  |  | 43.08, 11.7
43.2474 | 1516.2238 | 43.25 | 14.2 |  |  |  | 43.25, 14.2
43.2963 | 1512.0862 | 43.3 | 10.1 |  |  |  | 43.3, 10.1
43.3942 | 1503.811 | 43.39 | 1.8 |  |  |  | 43.39, 1.8
43.5817 | 1497.2008 | 43.58 | -4.8 |  |  |  | 43.58, -4.8
43.6958 | 1501.3535 | 43.7 | -0.6 |  |  |  | 43.7, -0.6
43.8833 | 1503.856 | 43.88 | 1.9 |  |  |  | 43.88, 1.9
43.9892 | 1512.15 | 43.99 | 10.1 |  |  |  | 43.99, 10.1
44.0789 | 1512.1582 | 44.08 | 10.2 |  |  |  | 44.08, 10.2
44.2256 | 1507.2012 | 44.23 | 5.2 |  |  |  | 44.23, 5.2
44.4049 | 1503.0756 | 44.4 | 1.1 |  |  |  | 44.4, 1.1
44.5802 | 1498.9496 | 44.58 | -3.1 |  |  |  | 44.58, -3.1
44.7147 | 1502.2757 | 44.71 | 0.3 |  |  |  | 44.71, 0.3
44.8573 | 1503.1172 | 44.86 | 1.1 |  |  |  | 44.86, 1.1

## 1979-H-Fig-6-S2-static
# Data from Figure 6 of Fox & Higton, "Pressure transient predictions in railway
# tunnel complexes", Paper D1, 3rd International Symposium on the Aerodynamics
# and Ventilation of Vehicle Tunnels, BHRA 1979.
# Curves: static pressure at sensor 2 (in the north vent shaft, 12.5 m below the outlet)
# Stanton tunnel (double track tunnel with three airshafts), tests in May 1974.
# Tunnel length 1218 m (from Table of "Tunnel Data" in Figure 3 of the paper)
# Tunnel area 36.98 m^2 |  |  |  | Offset to add to P: | -1999 | Pa
# Tunnel perimeter 21.56 m
# Tunnel roughness 0.003 m
# Airshaft locations 283.88 m, 607.65 m and 929.45 m from the south portal
# Airshaft lengths 24.18 m, 24.84 m and 25.32 m (measured from tunnel roof)
# Airshaft areas 5.94 m^2, perimeters 8.64 m, roughness heights 0.003 m.
#
# Train: British Rail train, no consist given but likely Mk 1 coaches hauled by one or two bluff-fronted diesel locos
# Train length 139.1 m (the "long train" in the Table of "Train Data" in Figure 3 of the paper)
# Train area 8.2 m^2
# Train perimeter 10.0 m
# Train skin roughness 0.055 m (compare to the 0.2 m for Mk 1 stock in Patchway (G & P 1976 Fig 3) and to the 0.0092 m for Mk 3 stock in Stanton (G & P 1976 Fig 6)).
# Train nose contraction coefficient in Milford tunnel 0.65
# Train speed 39.5 m/s (142.2 km/h), northbound
# | [6 empty] | Save this column to a .csv file.
T (s) measured | P_s (Pa) measured | Rounded T | Rounded P |  |  |  | # T (s) measured ,P_s (Pa) measured
-0.0081514 | 1999.3557 | -0.01 | 0.4 |  |  |  | -0.01, 0.4
0.59098 | 2001.0677 | 0.59 | 2.1 |  |  |  | 0.59, 2.1
0.72955 | 2001.9088 | 0.73 | 2.9 |  |  |  | 0.73, 2.9
1.1412 | 2003.6036 | 1.14 | 4.6 |  |  |  | 1.14, 4.6
1.2349 | 2006.0975 | 1.23 | 7.1 |  |  |  | 1.23, 7.1
1.2839 | 2008.5873 | 1.28 | 9.6 |  |  |  | 1.28, 9.6
1.3898 | 2018.5381 | 1.39 | 19.5 |  |  |  | 1.39, 19.5
1.4632 | 2045.0544 | 1.46 | 46.1 |  |  |  | 1.46, 46.1
1.508 | 2072.3966 | 1.51 | 73.4 |  |  |  | 1.51, 73.4
1.5202 | 2098.0788 | 1.52 | 99.1 |  |  |  | 1.52, 99.1
1.5365 | 2139.5015 | 1.54 | 140.5 |  |  |  | 1.54, 140.5
1.5569 | 2177.6109 | 1.56 | 178.6 |  |  |  | 1.56, 178.6
1.5692 | 2240.5723 | 1.57 | 241.6 |  |  |  | 1.57, 241.6
1.5936 | 2296.079 | 1.59 | 297.1 |  |  |  | 1.59, 297.1
1.6099 | 2325.0753 | 1.61 | 326.1 |  |  |  | 1.61, 326.1
1.6344 | 2303.5385 | 1.63 | 304.5 |  |  |  | 1.63, 304.5
1.6507 | 2227.325 | 1.65 | 228.3 |  |  |  | 1.65, 228.3
1.6547 | 2280.3445 | 1.65 | 281.3 |  |  |  | 1.65, 281.3
1.6873 | 2196.6767 | 1.69 | 197.7 |  |  |  | 1.69, 197.7
1.6914 | 2174.3096 | 1.69 | 175.3 |  |  |  | 1.69, 175.3
1.7037 | 2166.0265 | 1.7 | 167 |  |  |  | 1.7, 167
1.7526 | 2179.2858 | 1.75 | 180.3 |  |  |  | 1.75, 180.3
1.7689 | 2195.8558 | 1.77 | 196.9 |  |  |  | 1.77, 196.9
1.7892 | 2199.1713 | 1.79 | 200.2 |  |  |  | 1.79, 200.2
1.8137 | 2175.9777 | 1.81 | 177 |  |  |  | 1.81, 177
1.8381 | 2124.6177 | 1.84 | 125.6 |  |  |  | 1.84, 125.6
1.8545 | 2104.737 | 1.85 | 105.7 |  |  |  | 1.85, 105.7
1.8708 | 2094.7974 | 1.87 | 95.8 |  |  |  | 1.87, 95.8
1.9278 | 2098.1163 | 1.93 | 99.1 |  |  |  | 1.93, 99.1
1.94 | 2108.0586 | 1.94 | 109.1 |  |  |  | 1.94, 109.1
1.9767 | 2121.3167 | 1.98 | 122.3 |  |  |  | 1.98, 122.3
2.0216 | 2093.1544 | 2.02 | 94.2 |  |  |  | 2.02, 94.2
2.0419 | 2071.6173 | 2.04 | 72.6 |  |  |  | 2.04, 72.6
2.0908 | 2056.7101 | 2.09 | 57.7 |  |  |  | 2.09, 57.7
2.1153 | 2063.3398 | 2.12 | 64.3 |  |  |  | 2.12, 64.3
2.1234 | 2074.9385 | 2.12 | 75.9 |  |  |  | 2.12, 75.9
2.1316 | 2075.7677 | 2.13 | 76.8 |  |  |  | 2.13, 76.8
2.1887 | 2050.0918 | 2.19 | 51.1 |  |  |  | 2.19, 51.1
2.1927 | 2040.151 | 2.19 | 41.2 |  |  |  | 2.19, 41.2
2.205 | 2033.5248 | 2.2 | 34.5 |  |  |  | 2.2, 34.5
2.209 | 2021.9272 | 2.21 | 22.9 |  |  |  | 2.21, 22.9
2.2702 | 2005.3644 | 2.27 | 6.4 |  |  |  | 2.27, 6.4
2.3109 | 2008.6818 | 2.31 | 9.7 |  |  |  | 2.31, 9.7
2.3517 | 2002.0582 | 2.35 | 3.1 |  |  |  | 2.35, 3.1
2.478 | 1996.2708 | 2.48 | -2.7 |  |  |  | 2.48, -2.7
2.6288 | 1996.2847 | 2.63 | -2.7 |  |  |  | 2.63, -2.7
2.6859 | 1980.5499 | 2.69 | -18.5 |  |  |  | 2.69, -18.5
2.7796 | 1965.6469 | 2.78 | -33.4 |  |  |  | 2.78, -33.4
2.7919 | 1967.3049 | 2.79 | -31.7 |  |  |  | 2.79, -31.7
2.8326 | 1965.6518 | 2.83 | -33.3 |  |  |  | 2.83, -33.3
2.8815 | 1954.8868 | 2.88 | -44.1 |  |  |  | 2.88, -44.1
2.9916 | 1956.5537 | 2.99 | -42.4 |  |  |  | 2.99, -42.4
3.0283 | 1959.0424 | 3.03 | -40 |  |  |  | 3.03, -40
3.069 | 1958.2177 | 3.07 | -40.8 |  |  |  | 3.07, -40.8
3.1179 | 1954.0801 | 3.12 | -44.9 |  |  |  | 3.12, -44.9
3.2198 | 1936.6926 | 3.22 | -62.3 |  |  |  | 3.22, -62.3
3.2565 | 1919.299 | 3.26 | -79.7 |  |  |  | 3.26, -79.7
3.2769 | 1895.2766 | 3.28 | -103.7 |  |  |  | 3.28, -103.7
3.2891 | 1866.2829 | 3.29 | -132.7 |  |  |  | 3.29, -132.7
3.3095 | 1837.2899 | 3.31 | -161.7 |  |  |  | 3.31, -161.7
3.3217 | 1811.6099 | 3.32 | -187.4 |  |  |  | 3.32, -187.4
3.3339 | 1785.9299 | 3.33 | -213.1 |  |  |  | 3.33, -213.1
3.3543 | 1778.4759 | 3.35 | -220.5 |  |  |  | 3.35, -220.5
3.3706 | 1785.1048 | 3.37 | -213.9 |  |  |  | 3.37, -213.9
3.4155 | 1829.0154 | 3.42 | -170 |  |  |  | 3.42, -170
3.4481 | 1866.2975 | 3.45 | -132.7 |  |  |  | 3.45, -132.7
3.4684 | 1885.3531 | 3.47 | -113.6 |  |  |  | 3.47, -113.6
3.4847 | 1889.4968 | 3.48 | -109.5 |  |  |  | 3.48, -109.5
3.55 | 1920.9829 | 3.55 | -78 |  |  |  | 3.55, -78
3.5663 | 1935.896 | 3.57 | -63.1 |  |  |  | 3.57, -63.1
3.5826 | 1940.8681 | 3.58 | -58.1 |  |  |  | 3.58, -58.1
3.5989 | 1962.4086 | 3.6 | -36.6 |  |  |  | 3.6, -36.6
3.607 | 1974.0073 | 3.61 | -25 |  |  |  | 3.61, -25
3.6437 | 1984.7802 | 3.64 | -14.2 |  |  |  | 3.64, -14.2
3.6559 | 1992.2371 | 3.66 | -6.8 |  |  |  | 3.66, -6.8
3.7537 | 1990.5893 | 3.75 | -8.4 |  |  |  | 3.75, -8.4
3.7741 | 2004.6744 | 3.77 | 5.7 |  |  |  | 3.77, 5.7
3.7782 | 2013.7874 | 3.78 | 14.8 |  |  |  | 3.78, 14.8
3.8434 | 2032.0187 | 3.84 | 33 |  |  |  | 3.84, 33
3.9127 | 2042.7946 | 3.91 | 43.8 |  |  |  | 3.91, 43.8
3.9331 | 2055.2229 | 3.93 | 56.2 |  |  |  | 3.93, 56.2
3.9616 | 2079.2498 | 3.96 | 80.2 |  |  |  | 3.96, 80.2
3.9942 | 2093.336 | 3.99 | 94.3 |  |  |  | 3.99, 94.3
4.0064 | 2100.7929 | 4.01 | 101.8 |  |  |  | 4.01, 101.8
4.0227 | 2101.6229 | 4.02 | 102.6 |  |  |  | 4.02, 102.6
4.1206 | 2095.0045 | 4.12 | 96 |  |  |  | 4.12, 96
4.145 | 2104.9478 | 4.15 | 105.9 |  |  |  | 4.15, 105.9
4.1613 | 2109.9199 | 4.16 | 110.9 |  |  |  | 4.16, 110.9
4.2714 | 2090.8762 | 4.27 | 91.9 |  |  |  | 4.27, 91.9
4.2999 | 2090.0504 | 4.3 | 91.1 |  |  |  | 4.3, 91.1
4.3406 | 2099.1669 | 4.34 | 100.2 |  |  |  | 4.34, 100.2
4.4181 | 2082.6055 | 4.42 | 83.6 |  |  |  | 4.42, 83.6
4.4629 | 2091.7223 | 4.46 | 92.7 |  |  |  | 4.46, 92.7
4.4792 | 2095.0375 | 4.48 | 96 |  |  |  | 4.48, 96
4.524 | 2093.3848 | 4.52 | 94.4 |  |  |  | 4.52, 94.4
4.6015 | 2079.3087 | 4.6 | 80.3 |  |  |  | 4.6, 80.3
4.63 | 2085.1103 | 4.63 | 86.1 |  |  |  | 4.63, 86.1
4.6504 | 2090.0827 | 4.65 | 91.1 |  |  |  | 4.65, 91.1
4.6952 | 2077.6605 | 4.7 | 78.7 |  |  |  | 4.7, 78.7
4.7564 | 2051.985 | 4.76 | 53 |  |  |  | 4.76, 53
4.7808 | 2047.8451 | 4.78 | 48.8 |  |  |  | 4.78, 48.8
4.8175 | 2047.8485 | 4.82 | 48.8 |  |  |  | 4.82, 48.8
4.8542 | 2037.9107 | 4.85 | 38.9 |  |  |  | 4.85, 38.9
4.9479 | 2027.1499 | 4.95 | 28.1 |  |  |  | 4.95, 28.1
4.9968 | 2020.527 | 5 | 21.5 |  |  |  | 5, 21.5
5.0091 | 2012.2439 | 5.01 | 13.2 |  |  |  | 5.01, 13.2
5.062 | 1993.195 | 5.06 | -5.8 |  |  |  | 5.06, -5.8
5.0946 | 1972.4874 | 5.09 | -26.5 |  |  |  | 5.09, -26.5
5.1802 | 1942.672 | 5.18 | -56.3 |  |  |  | 5.18, -56.3
5.1965 | 1926.105 | 5.2 | -72.9 |  |  |  | 5.2, -72.9
5.2128 | 1912.8517 | 5.21 | -86.1 |  |  |  | 5.21, -86.1
5.2536 | 1906.2281 | 5.25 | -92.8 |  |  |  | 5.25, -92.8
5.3351 | 1914.5198 | 5.34 | -84.5 |  |  |  | 5.34, -84.5
5.3759 | 1921.151 | 5.38 | -77.8 |  |  |  | 5.38, -77.8
5.5104 | 1946.8445 | 5.51 | -52.2 |  |  |  | 5.51, -52.2
5.5634 | 1952.6483 | 5.56 | -46.4 |  |  |  | 5.56, -46.4
5.596 | 1946.0239 | 5.6 | -53 |  |  |  | 5.6, -53
5.6449 | 1941.0579 | 5.64 | -57.9 |  |  |  | 5.64, -57.9
5.6938 | 1952.6603 | 5.69 | -46.3 |  |  |  | 5.69, -46.3
5.7508 | 1959.293 | 5.75 | -39.7 |  |  |  | 5.75, -39.7
5.7997 | 1962.6112 | 5.8 | -36.4 |  |  |  | 5.8, -36.4
5.9016 | 1957.65 | 5.9 | -41.3 |  |  |  | 5.9, -41.3
5.9383 | 1954.3397 | 5.94 | -44.7 |  |  |  | 5.94, -44.7
5.9669 | 1961.7981 | 5.97 | -37.2 |  |  |  | 5.97, -37.2
6.0198 | 1970.0873 | 6.02 | -28.9 |  |  |  | 6.02, -28.9
6.1217 | 1980.0377 | 6.12 | -19 |  |  |  | 6.12, -19
6.1992 | 1987.5007 | 6.2 | -11.5 |  |  |  | 6.2, -11.5
6.2603 | 1990.82 | 6.26 | -8.2 |  |  |  | 6.26, -8.2
6.3703 | 2004.0849 | 6.37 | 5.1 |  |  |  | 6.37, 5.1
6.4274 | 2012.3744 | 6.43 | 13.4 |  |  |  | 6.43, 13.4
6.5538 | 2016.5282 | 6.55 | 17.5 |  |  |  | 6.55, 17.5
6.6393 | 2009.0802 | 6.64 | 10.1 |  |  |  | 6.64, 10.1
6.6883 | 2012.3984 | 6.69 | 13.4 |  |  |  | 6.69, 13.4
6.8105 | 2016.5518 | 6.81 | 17.6 |  |  |  | 6.81, 17.6
6.888 | 2033.1274 | 6.89 | 34.1 |  |  |  | 6.89, 34.1
6.9654 | 2049.703 | 6.97 | 50.7 |  |  |  | 6.97, 50.7
7.0143 | 2049.7075 | 7.01 | 50.7 |  |  |  | 7.01, 50.7
7.0714 | 2037.2864 | 7.07 | 38.3 |  |  |  | 7.07, 38.3
7.1529 | 2014.098 | 7.15 | 15.1 |  |  |  | 7.15, 15.1
7.2344 | 2002.5076 | 7.23 | 3.5 |  |  |  | 7.23, 3.5
7.3893 | 2003.3503 | 7.39 | 4.4 |  |  |  | 7.39, 4.4
7.5115 | 2005.8468 | 7.51 | 6.8 |  |  |  | 7.51, 6.8
7.5849 | 2019.1083 | 7.58 | 20.1 |  |  |  | 7.58, 20.1
7.6542 | 2006.6884 | 7.65 | 7.7 |  |  |  | 7.65, 7.7
7.7235 | 1995.9252 | 7.72 | -3.1 |  |  |  | 7.72, -3.1
7.8213 | 2004.2185 | 7.82 | 5.2 |  |  |  | 7.82, 5.2
7.9884 | 2019.1455 | 7.99 | 20.1 |  |  |  | 7.99, 20.1
8.0985 | 2022.4693 | 8.1 | 23.5 |  |  |  | 8.1, 23.5
8.1963 | 2033.2478 | 8.2 | 34.2 |  |  |  | 8.2, 34.2
8.2207 | 2045.6764 | 8.22 | 46.7 |  |  |  | 8.22, 46.7
8.2615 | 2057.2781 | 8.26 | 58.3 |  |  |  | 8.26, 58.3
8.2941 | 2034.0853 | 8.29 | 35.1 |  |  |  | 8.29, 35.1
8.3389 | 2019.1777 | 8.34 | 20.2 |  |  |  | 8.34, 20.2
8.6079 | 2019.2025 | 8.61 | 20.2 |  |  |  | 8.61, 20.2
8.7139 | 2025.8397 | 8.71 | 26.8 |  |  |  | 8.71, 26.8
8.8321 | 2019.2231 | 8.83 | 20.2 |  |  |  | 8.83, 20.2
8.8932 | 2021.714 | 8.89 | 22.7 |  |  |  | 8.89, 22.7
8.9625 | 2027.5194 | 8.96 | 28.5 |  |  |  | 8.96, 28.5
9.0318 | 2007.6436 | 9.03 | 8.6 |  |  |  | 9.03, 8.6
9.0685 | 2012.6175 | 9.07 | 13.6 |  |  |  | 9.07, 13.6
9.1378 | 2005.9965 | 9.14 | 7 |  |  |  | 9.14, 7
9.2233 | 1969.5537 | 9.22 | -29.4 |  |  |  | 9.22, -29.4
9.2437 | 1946.3597 | 9.24 | -52.6 |  |  |  | 9.24, -52.6
9.2926 | 1937.2515 | 9.29 | -61.7 |  |  |  | 9.29, -61.7
9.3456 | 1938.0848 | 9.35 | -60.9 |  |  |  | 9.35, -60.9
9.4271 | 1953.8324 | 9.43 | -45.2 |  |  |  | 9.43, -45.2
9.5005 | 1962.9518 | 9.5 | -36 |  |  |  | 9.5, -36
9.5413 | 1961.2987 | 9.54 | -37.7 |  |  |  | 9.54, -37.7
9.6065 | 1946.3931 | 9.61 | -52.6 |  |  |  | 9.61, -52.6
9.7124 | 1939.7755 | 9.71 | -59.2 |  |  |  | 9.71, -59.2
9.7695 | 1943.9228 | 9.77 | -55.1 |  |  |  | 9.77, -55.1
9.9488 | 1946.4246 | 9.95 | -52.6 |  |  |  | 9.95, -52.6
10.0507 | 1948.9193 | 10.05 | -50.1 |  |  |  | 10.05, -50.1
10.1567 | 1967.1543 | 10.16 | -31.8 |  |  |  | 10.16, -31.8
10.2015 | 1963.0164 | 10.2 | -36 |  |  |  | 10.2, -36
10.2341 | 1966.3331 | 10.23 | -32.7 |  |  |  | 10.23, -32.7
10.3442 | 1969.6569 | 10.34 | -29.3 |  |  |  | 10.34, -29.3
10.4053 | 1971.3194 | 10.41 | -27.7 |  |  |  | 10.41, -27.7
10.4827 | 1985.4097 | 10.48 | -13.6 |  |  |  | 10.48, -13.6
10.5561 | 1995.3575 | 10.56 | -3.6 |  |  |  | 10.56, -3.6
10.6172 | 1977.9663 | 10.62 | -21 |  |  |  | 10.62, -21
10.658 | 1966.3721 | 10.66 | -32.6 |  |  |  | 10.66, -32.6
10.7151 | 1973.8331 | 10.72 | -25.2 |  |  |  | 10.72, -25.2
10.7273 | 1984.6038 | 10.73 | -14.4 |  |  |  | 10.73, -14.4
10.764 | 1992.8914 | 10.76 | -6.1 |  |  |  | 10.76, -6.1
10.7925 | 1986.2666 | 10.79 | -12.7 |  |  |  | 10.79, -12.7
10.8007 | 1963.0715 | 10.8 | -35.9 |  |  |  | 10.8, -35.9
10.8373 | 1969.7023 | 10.84 | -29.3 |  |  |  | 10.84, -29.3
10.8536 | 1984.6154 | 10.85 | -14.4 |  |  |  | 10.85, -14.4
10.927 | 1992.9064 | 10.93 | -6.1 |  |  |  | 10.93, -6.1
10.9881 | 1990.4268 | 10.99 | -8.6 |  |  |  | 10.99, -8.6
11.0737 | 1989.6062 | 11.07 | -9.4 |  |  |  | 11.07, -9.4
11.1919 | 1997.0729 | 11.19 | -1.9 |  |  |  | 11.19, -1.9
11.2327 | 1994.5914 | 11.23 | -4.4 |  |  |  | 11.23, -4.4
11.2734 | 1980.5119 | 11.27 | -18.5 |  |  |  | 11.27, -18.5
11.3101 | 1983.829 | 11.31 | -15.2 |  |  |  | 11.31, -15.2
11.3223 | 1976.3743 | 11.32 | -22.6 |  |  |  | 11.32, -22.6
11.3835 | 1982.1789 | 11.38 | -16.8 |  |  |  | 11.38, -16.8
11.4324 | 1992.9529 | 11.43 | -6 |  |  |  | 11.43, -6
11.4813 | 1999.5848 | 11.48 | 0.6 |  |  |  | 11.48, 0.6
11.5058 | 1987.1607 | 11.51 | -11.8 |  |  |  | 11.51, -11.8
11.5424 | 1997.1052 | 11.54 | -1.9 |  |  |  | 11.54, -1.9
11.5954 | 1991.3111 | 11.6 | -7.7 |  |  |  | 11.6, -7.7
11.6036 | 1969.7728 | 11.6 | -29.2 |  |  |  | 11.6, -29.2
11.6566 | 1957.3513 | 11.66 | -41.6 |  |  |  | 11.66, -41.6
11.7381 | 1943.2756 | 11.74 | -55.7 |  |  |  | 11.74, -55.7
11.7666 | 1941.6214 | 11.77 | -57.4 |  |  |  | 11.77, -57.4
11.8237 | 1951.5677 | 11.82 | -47.4 |  |  |  | 11.82, -47.4
11.9419 | 1949.9218 | 11.94 | -49.1 |  |  |  | 11.94, -49.1
11.9704 | 1944.9538 | 11.97 | -54 |  |  |  | 11.97, -54
12.0071 | 1954.0699 | 12.01 | -44.9 |  |  |  | 12.01, -44.9
12.0682 | 1933.3649 | 12.07 | -65.6 |  |  |  | 12.07, -65.6
12.1293 | 1939.1695 | 12.13 | -59.8 |  |  |  | 12.13, -59.8
12.166 | 1944.9718 | 12.17 | -54 |  |  |  | 12.17, -54
12.1864 | 1942.4885 | 12.19 | -56.5 |  |  |  | 12.19, -56.5
12.2475 | 1925.0972 | 12.25 | -73.9 |  |  |  | 12.25, -73.9
12.3005 | 1932.5579 | 12.3 | -66.4 |  |  |  | 12.3, -66.4
12.3576 | 1926.7642 | 12.36 | -72.2 |  |  |  | 12.36, -72.2
12.378 | 1940.0208 | 12.38 | -59 |  |  |  | 12.38, -59
12.4024 | 1945.822 | 12.4 | -53.2 |  |  |  | 12.4, -53.2
12.4554 | 1930.9153 | 12.46 | -68.1 |  |  |  | 12.46, -68.1
12.4717 | 1920.1473 | 12.47 | -78.9 |  |  |  | 12.47, -78.9
12.541 | 1910.2125 | 12.54 | -88.8 |  |  |  | 12.54, -88.8
12.6143 | 1911.8762 | 12.61 | -87.1 |  |  |  | 12.61, -87.1
12.651 | 1916.0216 | 12.65 | -83 |  |  |  | 12.65, -83
12.6959 | 1925.1384 | 12.7 | -73.9 |  |  |  | 12.7, -73.9
12.704 | 1931.7666 | 12.7 | -67.2 |  |  |  | 12.7, -67.2
12.7651 | 1930.1154 | 12.77 | -68.9 |  |  |  | 12.77, -68.9
12.7855 | 1940.0583 | 12.79 | -58.9 |  |  |  | 12.79, -58.9
12.8141 | 1945.8599 | 12.81 | -53.1 |  |  |  | 12.81, -53.1
12.8833 | 1936.7536 | 12.88 | -62.2 |  |  |  | 12.88, -62.2
12.8956 | 1926.8137 | 12.9 | -72.2 |  |  |  | 12.9, -72.2
12.92 | 1920.1885 | 12.92 | -78.8 |  |  |  | 12.92, -78.8
12.9852 | 1942.562 | 12.99 | -56.4 |  |  |  | 12.99, -56.4
13.0138 | 1931.7951 | 13.01 | -67.2 |  |  |  | 13.01, -67.2
13.0464 | 1940.0823 | 13.05 | -58.9 |  |  |  | 13.05, -58.9
13.1116 | 1956.6568 | 13.11 | -42.3 |  |  |  | 13.11, -42.3
13.136 | 1948.3748 | 13.14 | -50.6 |  |  |  | 13.14, -50.6
13.1442 | 1940.0913 | 13.14 | -58.9 |  |  |  | 13.14, -58.9
13.2012 | 1943.4103 | 13.2 | -55.6 |  |  |  | 13.2, -55.6
13.2379 | 1956.6685 | 13.24 | -42.3 |  |  |  | 13.24, -42.3
13.2542 | 1962.4689 | 13.25 | -36.5 |  |  |  | 13.25, -36.5
13.2665 | 1964.9553 | 13.27 | -34 |  |  |  | 13.27, -34
13.3887 | 1969.1087 | 13.39 | -29.9 |  |  |  | 13.39, -29.9
13.4295 | 1980.7104 | 13.43 | -18.3 |  |  |  | 13.43, -18.3
13.4743 | 1982.3714 | 13.47 | -16.6 |  |  |  | 13.47, -16.6
13.5477 | 1974.9223 | 13.55 | -24.1 |  |  |  | 13.55, -24.1
13.6333 | 1976.587 | 13.63 | -22.4 |  |  |  | 13.63, -22.4
13.7148 | 1976.5945 | 13.71 | -22.4 |  |  |  | 13.71, -22.4
13.7719 | 1993.9967 | 13.77 | -5 |  |  |  | 13.77, -5
13.7841 | 1979.9146 | 13.78 | -19.1 |  |  |  | 13.78, -19.1
13.8208 | 1974.9474 | 13.82 | -24.1 |  |  |  | 13.82, -24.1
13.943 | 1977.444 | 13.94 | -21.6 |  |  |  | 13.94, -21.6
13.9919 | 1981.5906 | 13.99 | -17.4 |  |  |  | 13.99, -17.4
14.0205 | 1986.5638 | 14.02 | -12.4 |  |  |  | 14.02, -12.4
14.0327 | 1977.4522 | 14.03 | -21.5 |  |  |  | 14.03, -21.5
14.0816 | 1971.6577 | 14.08 | -27.3 |  |  |  | 14.08, -27.3
14.1142 | 1978.2881 | 14.11 | -20.7 |  |  |  | 14.11, -20.7
14.159 | 1983.2628 | 14.16 | -15.7 |  |  |  | 14.16, -15.7
14.2202 | 1976.641 | 14.22 | -22.4 |  |  |  | 14.22, -22.4
14.2365 | 1996.5247 | 14.24 | -2.5 |  |  |  | 14.24, -2.5
14.2854 | 1988.245 | 14.29 | -10.8 |  |  |  | 14.29, -10.8
14.3139 | 1994.875 | 14.31 | -4.1 |  |  |  | 14.31, -4.1
14.3588 | 1990.737 | 14.36 | -8.3 |  |  |  | 14.36, -8.3
14.4117 | 1974.1734 | 14.41 | -24.8 |  |  |  | 14.41, -24.8
14.428 | 1964.2338 | 14.43 | -34.8 |  |  |  | 14.43, -34.8
14.4525 | 1957.6087 | 14.45 | -41.4 |  |  |  | 14.45, -41.4
14.5177 | 1960.1 | 14.52 | -38.9 |  |  |  | 14.52, -38.9
14.5299 | 1973.3559 | 14.53 | -25.6 |  |  |  | 14.53, -25.6
14.5462 | 1979.1563 | 14.55 | -19.8 |  |  |  | 14.55, -19.8
14.6522 | 1988.2788 | 14.65 | -10.7 |  |  |  | 14.65, -10.7
14.6604 | 1975.0247 | 14.66 | -24 |  |  |  | 14.66, -24
14.6807 | 1965.9139 | 14.68 | -33.1 |  |  |  | 14.68, -33.1
14.7704 | 1975.0348 | 14.77 | -24 |  |  |  | 14.77, -24
14.7826 | 1966.7517 | 14.78 | -32.2 |  |  |  | 14.78, -32.2
14.7949 | 1965.096 | 14.79 | -33.9 |  |  |  | 14.79, -33.9
14.8438 | 1969.2426 | 14.84 | -29.8 |  |  |  | 14.84, -29.8
14.8967 | 1950.1937 | 14.9 | -48.8 |  |  |  | 14.9, -48.8
14.909 | 1940.2538 | 14.91 | -58.7 |  |  |  | 14.91, -58.7
14.9497 | 1949.3702 | 14.95 | -49.6 |  |  |  | 14.95, -49.6
15.0476 | 1954.3498 | 15.05 | -44.7 |  |  |  | 15.05, -44.7
15.0842 | 1960.1521 | 15.08 | -38.8 |  |  |  | 15.08, -38.8
15.1046 | 1951.0413 | 15.1 | -48 |  |  |  | 15.1, -48
15.1494 | 1973.4129 | 15.15 | -25.6 |  |  |  | 15.15, -25.6
15.1576 | 1990.8105 | 15.16 | -8.2 |  |  |  | 15.16, -8.2
15.235 | 1998.2735 | 15.24 | -0.7 |  |  |  | 15.24, -0.7
15.2758 | 2003.2478 | 15.28 | 4.2 |  |  |  | 15.28, 4.2
15.288 | 2010.7047 | 15.29 | 11.7 |  |  |  | 15.29, 11.7
15.3165 | 2017.3347 | 15.32 | 18.3 |  |  |  | 15.32, 18.3
15.3736 | 1993.3157 | 15.37 | -5.7 |  |  |  | 15.37, -5.7
15.4021 | 1976.7498 | 15.4 | -22.3 |  |  |  | 15.4, -22.3
15.4347 | 1999.9487 | 15.43 | 0.9 |  |  |  | 15.43, 0.9
15.4673 | 2016.5202 | 15.47 | 17.5 |  |  |  | 15.47, 17.5
15.5 | 2022.3222 | 15.5 | 23.3 |  |  |  | 15.5, 23.3
15.5652 | 2014.0439 | 15.57 | 15 |  |  |  | 15.57, 15
15.5896 | 2009.9041 | 15.59 | 10.9 |  |  |  | 15.59, 10.9
15.6222 | 2016.5345 | 15.62 | 17.5 |  |  |  | 15.62, 17.5
15.6548 | 2010.7385 | 15.65 | 11.7 |  |  |  | 15.65, 11.7
15.7119 | 1987.5479 | 15.71 | -11.5 |  |  |  | 15.71, -11.5
15.7363 | 1998.3196 | 15.74 | -0.7 |  |  |  | 15.74, -0.7
15.7934 | 2013.2365 | 15.79 | 14.2 |  |  |  | 15.79, 14.2
15.8097 | 2001.6401 | 15.81 | 2.6 |  |  |  | 15.81, 2.6
15.8831 | 1999.99 | 15.88 | 1 |  |  |  | 15.88, 1
15.9442 | 1999.9956 | 15.94 | 1 |  |  |  | 15.94, 1
15.9727 | 2008.2825 | 15.97 | 9.3 |  |  |  | 15.97, 9.3
16.0053 | 2009.1139 | 16.01 | 10.1 |  |  |  | 16.01, 10.1
16.0706 | 1988.4093 | 16.07 | -10.6 |  |  |  | 16.07, -10.6
16.1521 | 1968.5346 | 16.15 | -30.5 |  |  |  | 16.15, -30.5
16.1684 | 1960.2519 | 16.17 | -38.7 |  |  |  | 16.17, -38.7
16.2906 | 1973.5179 | 16.29 | -25.5 |  |  |  | 16.29, -25.5
16.3151 | 1986.775 | 16.32 | -12.2 |  |  |  | 16.32, -12.2
16.3396 | 1996.7183 | 16.34 | -2.3 |  |  |  | 16.34, -2.3
16.3762 | 1999.207 | 16.38 | 0.2 |  |  |  | 16.38, 0.2
16.4129 | 1988.4408 | 16.41 | -10.6 |  |  |  | 16.41, -10.6
16.47 | 1971.8776 | 16.47 | -27.1 |  |  |  | 16.47, -27.1
16.4822 | 1955.3102 | 16.48 | -43.7 |  |  |  | 16.48, -43.7
16.4904 | 1947.0267 | 16.49 | -52 |  |  |  | 16.49, -52
16.527 | 1923.8342 | 16.53 | -75.2 |  |  |  | 16.53, -75.2
16.5433 | 1940.4042 | 16.54 | -58.6 |  |  |  | 16.54, -58.6
16.5596 | 1950.3468 | 16.56 | -48.7 |  |  |  | 16.56, -48.7
16.5759 | 1952.0052 | 16.58 | -47 |  |  |  | 16.58, -47
16.6126 | 1924.6705 | 16.61 | -74.3 |  |  |  | 16.61, -74.3
16.6371 | 1951.1824 | 16.64 | -47.8 |  |  |  | 16.64, -47.8
16.6452 | 1971.8937 | 16.65 | -27.1 |  |  |  | 16.65, -27.1
16.6738 | 1985.1511 | 16.67 | -13.8 |  |  |  | 16.67, -13.8
16.6819 | 2000.0635 | 16.68 | 1.1 |  |  |  | 16.68, 1.1
16.6941 | 2012.491 | 16.69 | 13.5 |  |  |  | 16.69, 13.5
16.7145 | 1995.096 | 16.71 | -3.9 |  |  |  | 16.71, -3.9
16.743 | 1979.3585 | 16.74 | -19.6 |  |  |  | 16.74, -19.6
16.7757 | 1949.5383 | 16.78 | -49.5 |  |  |  | 16.78, -49.5
16.792 | 1938.7703 | 16.79 | -60.2 |  |  |  | 16.79, -60.2
16.8205 | 1937.116 | 16.82 | -61.9 |  |  |  | 16.82, -61.9
16.8368 | 1948.7155 | 16.84 | -50.3 |  |  |  | 16.84, -50.3
16.8531 | 1961.9718 | 16.85 | -37 |  |  |  | 16.85, -37
16.8775 | 1980.1993 | 16.88 | -18.8 |  |  |  | 16.88, -18.8
16.9224 | 1953.6939 | 16.92 | -45.3 |  |  |  | 16.92, -45.3
16.9509 | 1935.4712 | 16.95 | -63.5 |  |  |  | 16.95, -63.5
17.0161 | 1954.531 | 17.02 | -44.5 |  |  |  | 17.02, -44.5
17.0324 | 1947.0766 | 17.03 | -51.9 |  |  |  | 17.03, -51.9
17.0569 | 1945.422 | 17.06 | -53.6 |  |  |  | 17.06, -53.6
17.1099 | 1965.3091 | 17.11 | -33.7 |  |  |  | 17.11, -33.7
17.1262 | 1950.399 | 17.13 | -48.6 |  |  |  | 17.13, -48.6
17.1547 | 1915.6078 | 17.15 | -83.4 |  |  |  | 17.15, -83.4
17.171 | 1895.7271 | 17.17 | -103.3 |  |  |  | 17.17, -103.3
17.2036 | 1915.6123 | 17.2 | -83.4 |  |  |  | 17.2, -83.4
17.2281 | 1938.8104 | 17.23 | -60.2 |  |  |  | 17.23, -60.2
17.2525 | 1943.7832 | 17.25 | -55.2 |  |  |  | 17.25, -55.2
17.2973 | 1948.7579 | 17.3 | -50.2 |  |  |  | 17.3, -50.2
17.3585 | 1952.0772 | 17.36 | -46.9 |  |  |  | 17.36, -46.9
17.3789 | 1951.2506 | 17.38 | -47.7 |  |  |  | 17.38, -47.7
17.44 | 1922.2614 | 17.44 | -76.7 |  |  |  | 17.44, -76.7
17.4726 | 1905.6959 | 17.47 | -93.3 |  |  |  | 17.47, -93.3
17.493 | 1899.0704 | 17.49 | -99.9 |  |  |  | 17.49, -99.9
17.5378 | 1905.7019 | 17.54 | -93.3 |  |  |  | 17.54, -93.3
17.6519 | 1923.9378 | 17.65 | -75.1 |  |  |  | 17.65, -75.1
17.6886 | 1936.3675 | 17.69 | -62.6 |  |  |  | 17.69, -62.6
17.745 | 1915.9382 | 17.74 | -83.1 |  |  |  | 17.74, -83.1
17.7484 | 1915.9386 | 17.75 | -83.1 |  |  |  | 17.75, -83.1
17.7586 | 1902.8228 | 17.76 | -96.2 |  |  |  | 17.76, -96.2
17.8299 | 1886.9512 | 17.83 | -112 |  |  |  | 17.83, -112
17.8775 | 1896.6205 | 17.88 | -102.4 |  |  |  | 17.88, -102.4
17.9182 | 1904.9085 | 17.92 | -94.1 |  |  |  | 17.92, -94.1
17.9284 | 1922.8587 | 17.93 | -76.1 |  |  |  | 17.93, -76.1
17.9624 | 1946.3338 | 17.96 | -52.7 |  |  |  | 17.96, -52.7
17.9997 | 1956.0022 | 18 | -43 |  |  |  | 18, -43
18.0269 | 1922.8677 | 18.03 | -76.1 |  |  |  | 18.03, -76.1
18.0507 | 1910.4436 | 18.05 | -88.6 |  |  |  | 18.05, -88.6
18.0575 | 1896.6371 | 18.06 | -102.4 |  |  |  | 18.06, -102.4
18.0609 | 1896.6374 | 18.06 | -102.4 |  |  |  | 18.06, -102.4
18.1288 | 1883.527 | 18.13 | -115.5 |  |  |  | 18.13, -115.5
18.1763 | 1900.7902 | 18.18 | -98.2 |  |  |  | 18.18, -98.2
18.2137 | 1867.6567 | 18.21 | -131.3 |  |  |  | 18.21, -131.3
18.2239 | 1846.947 | 18.22 | -152.1 |  |  |  | 18.22, -152.1
18.2714 | 1824.8601 | 18.27 | -174.1 |  |  |  | 18.27, -174.1
18.2748 | 1802.7691 | 18.27 | -196.2 |  |  |  | 18.27, -196.2
18.2918 | 1793.1057 | 18.29 | -205.9 |  |  |  | 18.29, -205.9
18.3292 | 1784.8249 | 18.33 | -214.2 |  |  |  | 18.33, -214.2
18.336 | 1813.8203 | 18.34 | -185.2 |  |  |  | 18.34, -185.2
18.3428 | 1855.2422 | 18.34 | -143.8 |  |  |  | 18.34, -143.8
18.3598 | 1863.528 | 18.36 | -135.5 |  |  |  | 18.36, -135.5
18.3665 | 1888.3813 | 18.37 | -110.6 |  |  |  | 18.37, -110.6
18.3937 | 1911.1655 | 18.39 | -87.8 |  |  |  | 18.39, -87.8
18.4141 | 1917.3805 | 18.41 | -81.6 |  |  |  | 18.41, -81.6
18.4582 | 1914.6232 | 18.46 | -84.4 |  |  |  | 18.46, -84.4
18.4956 | 1892.5353 | 18.5 | -106.5 |  |  |  | 18.5, -106.5
18.5092 | 1863.5417 | 18.51 | -135.5 |  |  |  | 18.51, -135.5
18.5228 | 1855.2587 | 18.52 | -143.7 |  |  |  | 18.52, -143.7
18.5567 | 1889.7795 | 18.56 | -109.2 |  |  |  | 18.56, -109.2
18.5907 | 1848.3615 | 18.59 | -150.6 |  |  |  | 18.59, -150.6
18.6043 | 1840.7688 | 18.6 | -158.2 |  |  |  | 18.6, -158.2
18.6518 | 1830.4179 | 18.65 | -168.6 |  |  |  | 18.65, -168.6
18.713 | 1830.4235 | 18.71 | -168.6 |  |  |  | 18.71, -168.6
18.7198 | 1846.9926 | 18.72 | -152 |  |  |  | 18.72, -152
18.7402 | 1862.1823 | 18.74 | -136.8 |  |  |  | 18.74, -136.8
18.7605 | 1889.7983 | 18.76 | -109.2 |  |  |  | 18.76, -109.2
18.7605 | 1888.4176 | 18.76 | -110.6 |  |  |  | 18.76, -110.6
18.7843 | 1875.9934 | 18.78 | -123 |  |  |  | 18.78, -123
18.8319 | 1848.3837 | 18.83 | -150.6 |  |  |  | 18.83, -150.6
18.8556 | 1829.0559 | 18.86 | -169.9 |  |  |  | 18.86, -169.9
18.8692 | 1820.773 | 18.87 | -178.2 |  |  |  | 18.87, -178.2
18.9168 | 1809.7317 | 18.92 | -189.3 |  |  |  | 18.92, -189.3
18.9304 | 1819.3979 | 18.93 | -179.6 |  |  |  | 18.93, -179.6
18.9439 | 1840.1097 | 18.94 | -158.9 |  |  |  | 18.94, -158.9
18.9915 | 1819.4035 | 18.99 | -179.6 |  |  |  | 18.99, -179.6
19.0051 | 1808.3591 | 19.01 | -190.6 |  |  |  | 19.01, -190.6
19.0288 | 1807.6709 | 19.03 | -191.3 |  |  |  | 19.03, -191.3
19.1273 | 1819.416 | 19.13 | -179.6 |  |  |  | 19.13, -179.6
19.1613 | 1813.8963 | 19.16 | -185.1 |  |  |  | 19.16, -185.1
19.2496 | 1794.5745 | 19.25 | -204.4 |  |  |  | 19.25, -204.4
19.2632 | 1807.0021 | 19.26 | -192 |  |  |  | 19.26, -192
19.2802 | 1827.7143 | 19.28 | -171.3 |  |  |  | 19.28, -171.3
19.3583 | 1840.1479 | 19.36 | -158.9 |  |  |  | 19.36, -158.9
19.3719 | 1866.3826 | 19.37 | -132.6 |  |  |  | 19.37, -132.6
19.3923 | 1892.6179 | 19.39 | -106.4 |  |  |  | 19.39, -106.4
19.4194 | 1916.0924 | 19.42 | -82.9 |  |  |  | 19.42, -82.9
19.4942 | 1877.4395 | 19.49 | -121.6 |  |  |  | 19.49, -121.6
19.5417 | 1844.3069 | 19.54 | -154.7 |  |  |  | 19.54, -154.7
19.5587 | 1818.7654 | 19.56 | -180.2 |  |  |  | 19.56, -180.2
19.6436 | 1797.3722 | 19.64 | -201.6 |  |  |  | 19.64, -201.6
19.6708 | 1794.6133 | 19.67 | -204.4 |  |  |  | 19.67, -204.4
19.6844 | 1784.9496 | 19.68 | -214.1 |  |  |  | 19.68, -214.1
19.7251 | 1768.3849 | 19.73 | -230.6 |  |  |  | 19.73, -230.6
19.7387 | 1794.6196 | 19.74 | -204.4 |  |  |  | 19.74, -204.4
19.7455 | 1823.615 | 19.75 | -175.4 |  |  |  | 19.75, -175.4
19.7455 | 1855.3713 | 19.75 | -143.6 |  |  |  | 19.75, -143.6
19.7625 | 1874.7027 | 19.76 | -124.3 |  |  |  | 19.76, -124.3
19.7795 | 1884.3693 | 19.78 | -114.6 |  |  |  | 19.78, -114.6
19.8066 | 1891.2753 | 19.81 | -107.7 |  |  |  | 19.81, -107.7
19.8202 | 1884.373 | 19.82 | -114.6 |  |  |  | 19.82, -114.6
19.8338 | 1859.5215 | 19.83 | -139.5 |  |  |  | 19.83, -139.5
19.8338 | 1833.2881 | 19.83 | -165.7 |  |  |  | 19.83, -165.7
19.8746 | 1813.962 | 19.87 | -185 |  |  |  | 19.87, -185
19.8814 | 1844.3381 | 19.88 | -154.7 |  |  |  | 19.88, -154.7
19.9085 | 1811.2037 | 19.91 | -187.8 |  |  |  | 19.91, -187.8
19.9629 | 1830.5386 | 19.96 | -168.5 |  |  |  | 19.96, -168.5
19.9832 | 1841.5861 | 19.98 | -157.4 |  |  |  | 19.98, -157.4
20.0308 | 1800.1693 | 20.03 | -198.8 |  |  |  | 20.03, -198.8
20.0648 | 1809.8373 | 20.06 | -189.2 |  |  |  | 20.06, -189.2
20.1055 | 1836.0745 | 20.11 | -162.9 |  |  |  | 20.11, -162.9
20.1191 | 1851.2636 | 20.12 | -147.7 |  |  |  | 20.12, -147.7
20.1463 | 1862.3117 | 20.15 | -136.7 |  |  |  | 20.15, -136.7
20.2312 | 1845.0607 | 20.23 | -153.9 |  |  |  | 20.23, -153.9
20.238 | 1869.2237 | 20.24 | -129.8 |  |  |  | 20.24, -129.8
20.2482 | 1895.4581 | 20.25 | -103.5 |  |  |  | 20.25, -103.5
20.255 | 1907.885 | 20.25 | -91.1 |  |  |  | 20.25, -91.1
20.3365 | 1918.9382 | 20.34 | -80.1 |  |  |  | 20.34, -80.1
20.3467 | 1895.4671 | 20.35 | -103.5 |  |  |  | 20.35, -103.5
20.3772 | 1845.7645 | 20.38 | -153.2 |  |  |  | 20.38, -153.2
20.3772 | 1874.7593 | 20.38 | -124.2 |  |  |  | 20.38, -124.2
20.4112 | 1837.4834 | 20.41 | -161.5 |  |  |  | 20.41, -161.5
20.4587 | 1805.7315 | 20.46 | -193.3 |  |  |  | 20.46, -193.3
20.4791 | 1815.3983 | 20.48 | -183.6 |  |  |  | 20.48, -183.6
20.5403 | 1844.3988 | 20.54 | -154.6 |  |  |  | 20.54, -154.6
20.5538 | 1867.8721 | 20.55 | -131.1 |  |  |  | 20.55, -131.1
20.581 | 1891.3466 | 20.58 | -107.7 |  |  |  | 20.58, -107.7
20.6082 | 1911.3693 | 20.61 | -87.6 |  |  |  | 20.61, -87.6
20.6422 | 1917.5856 | 20.64 | -81.4 |  |  |  | 20.64, -81.4
20.6693 | 1909.3039 | 20.67 | -89.7 |  |  |  | 20.67, -89.7
20.6727 | 1891.355 | 20.67 | -107.6 |  |  |  | 20.67, -107.6
20.7373 | 1921.0462 | 20.74 | -78 |  |  |  | 20.74, -78
20.744 | 1938.3056 | 20.74 | -60.7 |  |  |  | 20.74, -60.7
20.7576 | 1957.6368 | 20.76 | -41.4 |  |  |  | 20.76, -41.4
20.7644 | 1970.0637 | 20.76 | -28.9 |  |  |  | 20.76, -28.9
20.7916 | 1972.8277 | 20.79 | -26.2 |  |  |  | 20.79, -26.2
20.8052 | 1960.4026 | 20.81 | -38.6 |  |  |  | 20.81, -38.6
20.8256 | 1932.7903 | 20.83 | -66.2 |  |  |  | 20.83, -66.2
20.8391 | 1941.0758 | 20.84 | -57.9 |  |  |  | 20.84, -57.9
20.8663 | 1964.5503 | 20.87 | -34.4 |  |  |  | 20.87, -34.4
20.8799 | 1996.3078 | 20.88 | -2.7 |  |  |  | 20.88, -2.7
20.9139 | 1970.0775 | 20.91 | -28.9 |  |  |  | 20.91, -28.9
20.9275 | 1950.7489 | 20.93 | -48.3 |  |  |  | 20.93, -48.3
20.9682 | 1917.6156 | 20.97 | -81.4 |  |  |  | 20.97, -81.4
20.9954 | 1902.4304 | 21 | -96.6 |  |  |  | 21, -96.6
21.0361 | 1866.5357 | 21.04 | -132.5 |  |  |  | 21.04, -132.5
21.0429 | 1874.8206 | 21.04 | -124.2 |  |  |  | 21.04, -124.2
21.0973 | 1895.5362 | 21.1 | -103.5 |  |  |  | 21.1, -103.5
21.1041 | 1919.0089 | 21.1 | -80 |  |  |  | 21.1, -80
21.1482 | 1948.0078 | 21.15 | -51 |  |  |  | 21.15, -51
21.1652 | 1961.8164 | 21.17 | -37.2 |  |  |  | 21.17, -37.2
21.1992 | 1974.2459 | 21.2 | -24.8 |  |  |  | 21.2, -24.8
21.2399 | 1950.7776 | 21.24 | -48.2 |  |  |  | 21.24, -48.2
21.2569 | 1924.5458 | 21.26 | -74.5 |  |  |  | 21.26, -74.5
21.2943 | 1899.6965 | 21.29 | -99.3 |  |  |  | 21.29, -99.3
21.2943 | 1883.128 | 21.29 | -115.9 |  |  |  | 21.29, -115.9
21.3146 | 1869.3228 | 21.31 | -129.7 |  |  |  | 21.31, -129.7
21.3656 | 1852.759 | 21.37 | -146.2 |  |  |  | 21.37, -146.2
21.3826 | 1865.1869 | 21.38 | -133.8 |  |  |  | 21.38, -133.8
21.3928 | 1895.5634 | 21.39 | -103.4 |  |  |  | 21.39, -103.4
21.4063 | 1920.4174 | 21.41 | -78.6 |  |  |  | 21.41, -78.6
21.4471 | 1945.2739 | 21.45 | -53.7 |  |  |  | 21.45, -53.7
21.4607 | 1971.5085 | 21.46 | -27.5 |  |  |  | 21.46, -27.5
21.5456 | 1985.3234 | 21.55 | -13.7 |  |  |  | 21.55, -13.7
21.5965 | 1990.8509 | 21.6 | -8.1 |  |  |  | 21.6, -8.1
21.6339 | 1993.6158 | 21.63 | -5.4 |  |  |  | 21.63, -5.4
21.6747 | 1964.6247 | 21.67 | -34.4 |  |  |  | 21.67, -34.4
21.6815 | 1931.4884 | 21.68 | -67.5 |  |  |  | 21.68, -67.5
21.695 | 1909.3983 | 21.7 | -89.6 |  |  |  | 21.7, -89.6
21.7018 | 1858.3128 | 21.7 | -140.7 |  |  |  | 21.7, -140.7
21.7154 | 1873.5018 | 21.72 | -125.5 |  |  |  | 21.72, -125.5
21.7358 | 1888.6915 | 21.74 | -110.3 |  |  |  | 21.74, -110.3
21.7426 | 1902.4991 | 21.74 | -96.5 |  |  |  | 21.74, -96.5
21.7766 | 1894.218 | 21.78 | -104.8 |  |  |  | 21.78, -104.8
21.78 | 1850.0357 | 21.78 | -149 |  |  |  | 21.78, -149
21.7901 | 1837.6103 | 21.79 | -161.4 |  |  |  | 21.79, -161.4
21.8173 | 1829.3286 | 21.82 | -169.7 |  |  |  | 21.82, -169.7
21.8411 | 1847.2799 | 21.84 | -151.7 |  |  |  | 21.84, -151.7
21.8513 | 1879.0371 | 21.85 | -120 |  |  |  | 21.85, -120
21.8581 | 1903.8905 | 21.86 | -95.1 |  |  |  | 21.86, -95.1
21.8785 | 1934.2679 | 21.88 | -64.7 |  |  |  | 21.88, -64.7
21.892 | 1898.3708 | 21.89 | -100.6 |  |  |  | 21.89, -100.6
21.9192 | 1930.1295 | 21.92 | -68.9 |  |  |  | 21.92, -68.9
21.9192 | 1966.0279 | 21.92 | -33 |  |  |  | 21.92, -33
21.9328 | 1954.9835 | 21.93 | -44 |  |  |  | 21.93, -44
21.96 | 1909.4227 | 21.96 | -89.6 |  |  |  | 21.96, -89.6
21.9769 | 1940.4902 | 21.98 | -58.5 |  |  |  | 21.98, -58.5
21.9871 | 1967.4149 | 21.99 | -31.6 |  |  |  | 21.99, -31.6
22.0619 | 1924.6198 | 22.06 | -74.4 |  |  |  | 22.06, -74.4
22.0788 | 1862.4896 | 22.08 | -136.5 |  |  |  | 22.08, -136.5
22.0958 | 1898.3895 | 22.1 | -100.6 |  |  |  | 22.1, -100.6
22.1366 | 1852.83 | 22.14 | -146.2 |  |  |  | 22.14, -146.2
22.1841 | 1872.1642 | 22.18 | -126.8 |  |  |  | 22.18, -126.8
22.1977 | 1881.8304 | 22.2 | -117.2 |  |  |  | 22.2, -117.2
22.2521 | 1873.5512 | 22.25 | -125.4 |  |  |  | 22.25, -125.4
22.2656 | 1856.984 | 22.27 | -142 |  |  |  | 22.27, -142
22.2962 | 1823.8498 | 22.3 | -175.2 |  |  |  | 22.3, -175.2
22.3064 | 1798.998 | 22.31 | -200 |  |  |  | 22.31, -200
22.32 | 1770.0044 | 22.32 | -229 |  |  |  | 22.32, -229
22.3302 | 1745.1526 | 22.33 | -253.8 |  |  |  | 22.33, -253.8
22.354 | 1717.5407 | 22.35 | -281.5 |  |  |  | 22.35, -281.5
22.3607 | 1688.5465 | 22.36 | -310.5 |  |  |  | 22.36, -310.5
22.4151 | 1709.2621 | 22.42 | -289.7 |  |  |  | 22.42, -289.7
22.4253 | 1736.8772 | 22.43 | -262.1 |  |  |  | 22.43, -262.1
22.4321 | 1770.0147 | 22.43 | -229 |  |  |  | 22.43, -229
22.4423 | 1792.107 | 22.44 | -206.9 |  |  |  | 22.44, -206.9
22.4558 | 1822.4838 | 22.46 | -176.5 |  |  |  | 22.46, -176.5
22.483 | 1799.0143 | 22.48 | -200 |  |  |  | 22.48, -200
22.5102 | 1753.4535 | 22.51 | -245.5 |  |  |  | 22.51, -245.5
22.5306 | 1735.5061 | 22.53 | -263.5 |  |  |  | 22.53, -263.5
22.5645 | 1782.4533 | 22.56 | -216.5 |  |  |  | 22.56, -216.5
22.5781 | 1812.8301 | 22.58 | -186.2 |  |  |  | 22.58, -186.2
22.5849 | 1836.3027 | 22.58 | -162.7 |  |  |  | 22.58, -162.7
22.5985 | 1868.0603 | 22.6 | -130.9 |  |  |  | 22.6, -130.9
22.6053 | 1877.7258 | 22.61 | -121.3 |  |  |  | 22.61, -121.3
22.6325 | 1883.2512 | 22.63 | -115.7 |  |  |  | 22.63, -115.7
22.6664 | 1857.0209 | 22.67 | -142 |  |  |  | 22.67, -142
22.6732 | 1826.6459 | 22.67 | -172.4 |  |  |  | 22.67, -172.4
22.7004 | 1803.1764 | 22.7 | -195.8 |  |  |  | 22.7, -195.8
22.7072 | 1786.6086 | 22.71 | -212.4 |  |  |  | 22.71, -212.4
22.714 | 1786.6092 | 22.71 | -212.4 |  |  |  | 22.71, -212.4
22.7344 | 1789.3725 | 22.73 | -209.6 |  |  |  | 22.73, -209.6
22.7615 | 1837.6997 | 22.76 | -161.3 |  |  |  | 22.76, -161.3
22.7887 | 1863.9356 | 22.79 | -135.1 |  |  |  | 22.79, -135.1
22.7921 | 1880.5044 | 22.79 | -118.5 |  |  |  | 22.79, -118.5
22.8159 | 1884.6487 | 22.82 | -114.4 |  |  |  | 22.82, -114.4
22.877 | 1854.2788 | 22.88 | -144.7 |  |  |  | 22.88, -144.7
22.8906 | 1837.7116 | 22.89 | -161.3 |  |  |  | 22.89, -161.3
22.911 | 1841.8556 | 22.91 | -157.1 |  |  |  | 22.91, -157.1
22.9313 | 1863.9488 | 22.93 | -135.1 |  |  |  | 22.93, -135.1
22.9517 | 1894.3262 | 22.95 | -104.7 |  |  |  | 22.95, -104.7
22.9789 | 1919.8718 | 22.98 | -79.1 |  |  |  | 22.98, -79.1
22.9993 | 1903.9955 | 23 | -95 |  |  |  | 23, -95
23.074 | 1890.1953 | 23.07 | -108.8 |  |  |  | 23.07, -108.8
23.0876 | 1906.7651 | 23.09 | -92.2 |  |  |  | 23.09, -92.2
23.1012 | 1917.812 | 23.1 | -81.2 |  |  |  | 23.1, -81.2
23.1487 | 1942.6691 | 23.15 | -56.3 |  |  |  | 23.15, -56.3
23.1827 | 1924.723 | 23.18 | -74.3 |  |  |  | 23.18, -74.3
23.2506 | 1904.0187 | 23.25 | -95 |  |  |  | 23.25, -95
23.2642 | 1919.2077 | 23.26 | -79.8 |  |  |  | 23.26, -79.8
23.3457 | 1924.738 | 23.35 | -74.3 |  |  |  | 23.35, -74.3
23.3729 | 1905.4106 | 23.37 | -93.6 |  |  |  | 23.37, -93.6
23.4612 | 1920.6065 | 23.46 | -78.4 |  |  |  | 23.46, -78.4
23.4748 | 1934.4148 | 23.47 | -64.6 |  |  |  | 23.47, -64.6
23.4952 | 1938.5588 | 23.5 | -60.4 |  |  |  | 23.5, -60.4
23.5767 | 1924.7593 | 23.58 | -74.2 |  |  |  | 23.58, -74.2
23.6174 | 1933.0473 | 23.62 | -66 |  |  |  | 23.62, -66
23.6446 | 1941.334 | 23.64 | -57.7 |  |  |  | 23.64, -57.7
23.7533 | 1919.2527 | 23.75 | -79.7 |  |  |  | 23.75, -79.7
23.7805 | 1928.9202 | 23.78 | -70.1 |  |  |  | 23.78, -70.1
23.9027 | 1923.4086 | 23.9 | -75.6 |  |  |  | 23.9, -75.6
23.9707 | 1923.4148 | 23.97 | -75.6 |  |  |  | 23.97, -75.6
24.0114 | 1913.7536 | 24.01 | -85.2 |  |  |  | 24.01, -85.2
24.0861 | 1899.2631 | 24.09 | -99.7 |  |  |  | 24.09, -99.7
24.1609 | 1895.8182 | 24.16 | -103.2 |  |  |  | 24.16, -103.2
24.2424 | 1870.973 | 24.24 | -128 |  |  |  | 24.24, -128
24.2492 | 1862.6894 | 24.25 | -136.3 |  |  |  | 24.25, -136.3
24.3171 | 1846.1271 | 24.32 | -152.9 |  |  |  | 24.32, -152.9
24.3986 | 1822.6626 | 24.4 | -176.3 |  |  |  | 24.4, -176.3
24.4394 | 1819.905 | 24.44 | -179.1 |  |  |  | 24.44, -179.1
24.4733 | 1810.9335 | 24.47 | -188.1 |  |  |  | 24.47, -188.1
24.5277 | 1807.4867 | 24.53 | -191.5 |  |  |  | 24.53, -191.5
24.6364 | 1788.1668 | 24.64 | -210.8 |  |  |  | 24.64, -210.8
24.7382 | 1767.4656 | 24.74 | -231.5 |  |  |  | 24.74, -231.5
24.8266 | 1746.7631 | 24.83 | -252.2 |  |  |  | 24.83, -252.2
24.8469 | 1741.2422 | 24.85 | -257.8 |  |  |  | 24.85, -257.8
24.8809 | 1734.3418 | 24.88 | -264.7 |  |  |  | 24.88, -264.7
24.942 | 1730.2053 | 24.94 | -268.8 |  |  |  | 24.94, -268.8
25.0575 | 1717.7895 | 25.06 | -281.2 |  |  |  | 25.06, -281.2
25.1186 | 1703.9881 | 25.12 | -295 |  |  |  | 25.12, -295
25.2137 | 1681.9056 | 25.21 | -317.1 |  |  |  | 25.21, -317.1
25.2613 | 1654.2958 | 25.26 | -344.7 |  |  |  | 25.26, -344.7
25.319 | 1642.5651 | 25.32 | -356.4 |  |  |  | 25.32, -356.4
25.3802 | 1648.0935 | 25.38 | -350.9 |  |  |  | 25.38, -350.9
25.4039 | 1637.7404 | 25.4 | -361.3 |  |  |  | 25.4, -361.3
25.4515 | 1607.3693 | 25.45 | -391.6 |  |  |  | 25.45, -391.6
25.4583 | 1605.9892 | 25.46 | -393 |  |  |  | 25.46, -393
25.4787 | 1610.1332 | 25.48 | -388.9 |  |  |  | 25.48, -388.9
25.5126 | 1605.9942 | 25.51 | -393 |  |  |  | 25.51, -393
25.5738 | 1585.2892 | 25.57 | -413.7 |  |  |  | 25.57, -413.7
25.6349 | 1574.2492 | 25.63 | -424.8 |  |  |  | 25.63, -424.8
25.7164 | 1554.9268 | 25.72 | -444.1 |  |  |  | 25.72, -444.1
25.73 | 1548.0245 | 25.73 | -451 |  |  |  | 25.73, -451
25.7911 | 1547.3398 | 25.79 | -451.7 |  |  |  | 25.79, -451.7
25.8421 | 1530.0856 | 25.84 | -468.9 |  |  |  | 25.84, -468.9
25.8625 | 1541.8235 | 25.86 | -457.2 |  |  |  | 25.86, -457.2
25.9202 | 1560.4684 | 25.92 | -438.5 |  |  |  | 25.92, -438.5
25.9338 | 1583.9416 | 25.93 | -415.1 |  |  |  | 25.93, -415.1
25.944 | 1597.7496 | 25.94 | -401.3 |  |  |  | 25.94, -401.3
25.9542 | 1628.1261 | 25.95 | -370.9 |  |  |  | 25.95, -370.9
25.9576 | 1635.03 | 25.96 | -364 |  |  |  | 25.96, -364
25.9881 | 1649.5302 | 25.99 | -349.5 |  |  |  | 25.99, -349.5
26.0017 | 1618.4656 | 26 | -380.5 |  |  |  | 26, -380.5
26.0289 | 1603.2803 | 26.03 | -395.7 |  |  |  | 26.03, -395.7
26.0629 | 1575.6693 | 26.06 | -423.3 |  |  |  | 26.06, -423.3
26.0696 | 1588.0963 | 26.07 | -410.9 |  |  |  | 26.07, -410.9
26.1036 | 1601.9065 | 26.1 | -397.1 |  |  |  | 26.1, -397.1
26.124 | 1589.482 | 26.12 | -409.5 |  |  |  | 26.12, -409.5
26.1444 | 1590.8646 | 26.14 | -408.1 |  |  |  | 26.14, -408.1
26.1851 | 1585.3455 | 26.19 | -413.7 |  |  |  | 26.19, -413.7
26.2123 | 1564.6374 | 26.21 | -434.4 |  |  |  | 26.21, -434.4
26.2666 | 1559.1196 | 26.27 | -439.9 |  |  |  | 26.27, -439.9
26.3074 | 1570.169 | 26.31 | -428.8 |  |  |  | 26.31, -428.8
26.3278 | 1590.8814 | 26.33 | -408.1 |  |  |  | 26.33, -408.1
26.3685 | 1574.3167 | 26.37 | -424.7 |  |  |  | 26.37, -424.7
26.3753 | 1566.0331 | 26.38 | -433 |  |  |  | 26.38, -433
26.4229 | 1566.0375 | 26.42 | -433 |  |  |  | 26.42, -433
26.4976 | 1590.8971 | 26.5 | -408.1 |  |  |  | 26.5, -408.1
26.5078 | 1602.634 | 26.51 | -396.4 |  |  |  | 26.51, -396.4
26.5723 | 1589.5232 | 26.57 | -409.5 |  |  |  | 26.57, -409.5
26.5825 | 1572.9557 | 26.58 | -426 |  |  |  | 26.58, -426
26.6267 | 1585.3861 | 26.63 | -413.6 |  |  |  | 26.63, -413.6
26.7218 | 1571.5878 | 26.72 | -427.4 |  |  |  | 26.72, -427.4
26.7489 | 1545.3569 | 26.75 | -453.6 |  |  |  | 26.75, -453.6
26.8067 | 1532.9358 | 26.81 | -466.1 |  |  |  | 26.81, -466.1
26.8101 | 1545.3625 | 26.81 | -453.6 |  |  |  | 26.81, -453.6
26.878 | 1566.0794 | 26.88 | -432.9 |  |  |  | 26.88, -432.9
26.9052 | 1575.7468 | 26.91 | -423.3 |  |  |  | 26.91, -423.3
26.9731 | 1557.8039 | 26.97 | -441.2 |  |  |  | 26.97, -441.2
27.041 | 1552.2873 | 27.04 | -446.7 |  |  |  | 27.04, -446.7
27.1293 | 1546.7726 | 27.13 | -452.2 |  |  |  | 27.13, -452.2
27.1565 | 1541.2523 | 27.16 | -457.7 |  |  |  | 27.16, -457.7
27.2244 | 1519.8576 | 27.22 | -479.1 |  |  |  | 27.22, -479.1
27.2992 | 1524.6969 | 27.3 | -474.3 |  |  |  | 27.3, -474.3
27.3773 | 1546.1051 | 27.38 | -452.9 |  |  |  | 27.38, -452.9
27.3943 | 1528.8478 | 27.39 | -470.2 |  |  |  | 27.39, -470.2
27.4486 | 1524.7107 | 27.45 | -474.3 |  |  |  | 27.45, -474.3
27.469 | 1531.6161 | 27.47 | -467.4 |  |  |  | 27.47, -467.4
27.4894 | 1550.9479 | 27.49 | -448.1 |  |  |  | 27.49, -448.1
27.5131 | 1557.8536 | 27.51 | -441.1 |  |  |  | 27.51, -441.1
27.5301 | 1557.1648 | 27.53 | -441.8 |  |  |  | 27.53, -441.8
27.5675 | 1542.6708 | 27.57 | -456.3 |  |  |  | 27.57, -456.3
27.6048 | 1533.0093 | 27.6 | -466 |  |  |  | 27.6, -466
27.6524 | 1539.9172 | 27.65 | -459.1 |  |  |  | 27.65, -459.1
27.666 | 1530.2535 | 27.67 | -468.7 |  |  |  | 27.67, -468.7
27.7135 | 1528.1868 | 27.71 | -470.8 |  |  |  | 27.71, -470.8
27.8154 | 1544.0743 | 27.82 | -454.9 |  |  |  | 27.82, -454.9
27.8358 | 1546.8376 | 27.84 | -452.2 |  |  |  | 27.84, -452.2
27.8426 | 1534.4119 | 27.84 | -464.6 |  |  |  | 27.84, -464.6
27.8698 | 1541.3179 | 27.87 | -457.7 |  |  |  | 27.87, -457.7
27.8766 | 1557.1967 | 27.88 | -441.8 |  |  |  | 27.88, -441.8
27.9241 | 1556.5107 | 27.92 | -442.5 |  |  |  | 27.92, -442.5
27.9445 | 1546.8476 | 27.94 | -452.2 |  |  |  | 27.94, -452.2
28.009 | 1520.6201 | 28.01 | -478.4 |  |  |  | 28.01, -478.4
28.0294 | 1499.9114 | 28.03 | -499.1 |  |  |  | 28.03, -499.1
28.1007 | 1513.725 | 28.1 | -485.3 |  |  |  | 28.1, -485.3
28.1143 | 1524.7719 | 28.11 | -474.2 |  |  |  | 28.11, -474.2
28.1381 | 1532.368 | 28.14 | -466.6 |  |  |  | 28.14, -466.6
28.1754 | 1520.6355 | 28.18 | -478.4 |  |  |  | 28.18, -478.4
28.2162 | 1515.1164 | 28.22 | -483.9 |  |  |  | 28.22, -483.9
28.3181 | 1512.3643 | 28.32 | -486.6 |  |  |  | 28.32, -486.6
28.4132 | 1508.9213 | 28.41 | -490.1 |  |  |  | 28.41, -490.1
28.4472 | 1509.6148 | 28.45 | -489.4 |  |  |  | 28.45, -489.4
28.5321 | 1513.7647 | 28.53 | -485.2 |  |  |  | 28.53, -485.2
28.5626 | 1512.3869 | 28.56 | -486.6 |  |  |  | 28.56, -486.6
28.583 | 1517.9116 | 28.58 | -481.1 |  |  |  | 28.58, -481.1
28.6034 | 1527.5784 | 28.6 | -471.4 |  |  |  | 28.6, -471.4
28.6509 | 1540.0091 | 28.65 | -459 |  |  |  | 28.65, -459
28.7257 | 1549.6809 | 28.73 | -449.3 |  |  |  | 28.73, -449.3
28.8309 | 1563.4977 | 28.83 | -435.5 |  |  |  | 28.83, -435.5
28.8955 | 1566.9554 | 28.9 | -432 |  |  |  | 28.9, -432
28.943 | 1569.0309 | 28.94 | -430 |  |  |  | 28.94, -430
28.9702 | 1571.7948 | 28.97 | -427.2 |  |  |  | 28.97, -427.2
29.0042 | 1565.5847 | 29 | -433.4 |  |  |  | 29, -433.4
29.0245 | 1555.2313 | 29.02 | -443.8 |  |  |  | 29.02, -443.8
29.0381 | 1548.329 | 29.04 | -450.7 |  |  |  | 29.04, -450.7
29.0483 | 1549.7106 | 29.05 | -449.3 |  |  |  | 29.05, -449.3
29.1876 | 1552.4849 | 29.19 | -446.5 |  |  |  | 29.19, -446.5
29.2215 | 1558.0108 | 29.22 | -441 |  |  |  | 29.22, -441
29.2351 | 1571.8192 | 29.24 | -427.2 |  |  |  | 29.24, -427.2
29.2827 | 1563.5393 | 29.28 | -435.5 |  |  |  | 29.28, -435.5
29.2963 | 1549.7335 | 29.3 | -449.3 |  |  |  | 29.3, -449.3
29.3642 | 1559.4047 | 29.36 | -439.6 |  |  |  | 29.36, -439.6
29.3914 | 1574.5949 | 29.39 | -424.4 |  |  |  | 29.39, -424.4
29.4219 | 1584.2627 | 29.42 | -414.7 |  |  |  | 29.42, -414.7
29.5068 | 1574.6056 | 29.51 | -424.4 |  |  |  | 29.51, -424.4
29.517 | 1566.3223 | 29.52 | -432.7 |  |  |  | 29.52, -432.7
29.5374 | 1580.1312 | 29.54 | -418.9 |  |  |  | 29.54, -418.9
29.6223 | 1593.9461 | 29.62 | -405.1 |  |  |  | 29.62, -405.1
29.6427 | 1610.5165 | 29.64 | -388.5 |  |  |  | 29.64, -388.5
29.7242 | 1616.0468 | 29.72 | -383 |  |  |  | 29.72, -383
29.7242 | 1625.7117 | 29.72 | -373.3 |  |  |  | 29.72, -373.3
29.7514 | 1631.2371 | 29.75 | -367.8 |  |  |  | 29.75, -367.8
29.7786 | 1631.2396 | 29.78 | -367.8 |  |  |  | 29.78, -367.8
29.8057 | 1606.3893 | 29.81 | -392.6 |  |  |  | 29.81, -392.6
29.8227 | 1584.2996 | 29.82 | -414.7 |  |  |  | 29.82, -414.7
29.8872 | 1616.0618 | 29.89 | -382.9 |  |  |  | 29.89, -382.9
29.8872 | 1634.011 | 29.89 | -365 |  |  |  | 29.89, -365
29.9484 | 1649.2044 | 29.95 | -349.8 |  |  |  | 29.95, -349.8
29.9654 | 1636.0892 | 29.97 | -362.9 |  |  |  | 29.97, -362.9
29.9959 | 1613.3104 | 30 | -385.7 |  |  |  | 30, -385.7
30.0027 | 1614.0014 | 30 | -385 |  |  |  | 30, -385
30.0571 | 1627.1231 | 30.06 | -371.9 |  |  |  | 30.06, -371.9
30.142 | 1636.7959 | 30.14 | -362.2 |  |  |  | 30.14, -362.2
30.1623 | 1645.082 | 30.16 | -353.9 |  |  |  | 30.16, -353.9
30.1861 | 1657.5105 | 30.19 | -341.5 |  |  |  | 30.19, -341.5
30.2269 | 1635.423 | 30.23 | -363.6 |  |  |  | 30.23, -363.6
30.2574 | 1638.8775 | 30.26 | -360.1 |  |  |  | 30.26, -360.1
30.2948 | 1636.8099 | 30.29 | -362.2 |  |  |  | 30.29, -362.2
30.3763 | 1617.4875 | 30.38 | -381.5 |  |  |  | 30.38, -381.5
30.4171 | 1618.872 | 30.42 | -380.1 |  |  |  | 30.42, -380.1
30.4273 | 1628.5379 | 30.43 | -370.5 |  |  |  | 30.43, -370.5
30.4918 | 1649.2544 | 30.49 | -349.7 |  |  |  | 30.49, -349.7
30.5461 | 1679.635 | 30.55 | -319.4 |  |  |  | 30.55, -319.4
30.5461 | 1701.7263 | 30.55 | -297.3 |  |  |  | 30.55, -297.3
30.5631 | 1707.2507 | 30.56 | -291.7 |  |  |  | 30.56, -291.7
30.5937 | 1734.8676 | 30.59 | -264.1 |  |  |  | 30.59, -264.1
30.6209 | 1762.4843 | 30.62 | -236.5 |  |  |  | 30.62, -236.5
30.6718 | 1783.8899 | 30.67 | -215.1 |  |  |  | 30.67, -215.1
30.7024 | 1797.0094 | 30.7 | -202 |  |  |  | 30.7, -202
30.7296 | 1809.4383 | 30.73 | -189.6 |  |  |  | 30.73, -189.6
30.7465 | 1814.9627 | 30.75 | -184 |  |  |  | 30.75, -184
30.8314 | 1809.4477 | 30.83 | -189.6 |  |  |  | 30.83, -189.6
30.8586 | 1813.5923 | 30.86 | -185.4 |  |  |  | 30.86, -185.4
30.8824 | 1821.8787 | 30.88 | -177.1 |  |  |  | 30.88, -177.1
30.9639 | 1844.6679 | 30.96 | -154.3 |  |  |  | 30.96, -154.3
30.9843 | 1852.2637 | 30.98 | -146.7 |  |  |  | 30.98, -146.7
30.9945 | 1857.7874 | 30.99 | -141.2 |  |  |  | 30.99, -141.2
31.0149 | 1857.7893 | 31.01 | -141.2 |  |  |  | 31.01, -141.2
31.042 | 1848.1269 | 31.04 | -150.9 |  |  |  | 31.04, -150.9
31.0828 | 1861.9377 | 31.08 | -137.1 |  |  |  | 31.08, -137.1
31.0896 | 1878.5068 | 31.09 | -120.5 |  |  |  | 31.09, -120.5
31.0964 | 1884.0302 | 31.1 | -115 |  |  |  | 31.1, -115
31.1779 | 1890.9413 | 31.18 | -108.1 |  |  |  | 31.18, -108.1
31.2866 | 1883.3574 | 31.29 | -115.6 |  |  |  | 31.29, -115.6
31.3409 | 1885.4335 | 31.34 | -113.6 |  |  |  | 31.34, -113.6
31.4768 | 1893.7302 | 31.48 | -105.3 |  |  |  | 31.48, -105.3
31.5107 | 1895.114 | 31.51 | -103.9 |  |  |  | 31.51, -103.9
31.5243 | 1906.1609 | 31.52 | -92.8 |  |  |  | 31.52, -92.8
31.5787 | 1933.7801 | 31.58 | -65.2 |  |  |  | 31.58, -65.2
31.5855 | 1942.0649 | 31.59 | -56.9 |  |  |  | 31.59, -56.9
31.6262 | 1948.9722 | 31.63 | -50 |  |  |  | 31.63, -50
31.6738 | 1953.1187 | 31.67 | -45.9 |  |  |  | 31.67, -45.9
31.7621 | 1940.7005 | 31.76 | -58.3 |  |  |  | 31.76, -58.3
31.7824 | 1950.3673 | 31.78 | -48.6 |  |  |  | 31.78, -48.6
31.7892 | 1954.5101 | 31.79 | -44.5 |  |  |  | 31.79, -44.5
31.8436 | 1954.5151 | 31.84 | -44.5 |  |  |  | 31.84, -44.5
31.9726 | 1962.8112 | 31.97 | -36.2 |  |  |  | 31.97, -36.2
32.0134 | 1971.0992 | 32.01 | -27.9 |  |  |  | 32.01, -27.9
32.0338 | 1980.766 | 32.03 | -18.2 |  |  |  | 32.03, -18.2
32.0677 | 1986.292 | 32.07 | -12.7 |  |  |  | 32.07, -12.7
32.1493 | 1998.7258 | 32.15 | -0.3 |  |  |  | 32.15, -0.3
32.1934 | 2004.2527 | 32.19 | 5.3 |  |  |  | 32.19, 5.3
32.224 | 2004.2555 | 32.22 | 5.3 |  |  |  | 32.22, 5.3
32.3802 | 2015.3156 | 32.38 | 16.3 |  |  |  | 32.38, 16.3
32.4414 | 2018.0826 | 32.44 | 19.1 |  |  |  | 32.44, 19.1
32.4719 | 2027.06 | 32.47 | 28.1 |  |  |  | 32.47, 28.1
32.5568 | 2039.4942 | 32.56 | 40.5 |  |  |  | 32.56, 40.5
32.6383 | 2040.1921 | 32.64 | 41.2 |  |  |  | 32.64, 41.2
32.6655 | 2042.2656 | 32.67 | 43.3 |  |  |  | 32.67, 43.3
32.7878 | 2036.0637 | 32.79 | 37.1 |  |  |  | 32.79, 37.1
32.9236 | 2036.0762 | 32.92 | 37.1 |  |  |  | 32.92, 37.1
33.0357 | 2049.2032 | 33.04 | 50.2 |  |  |  | 33.04, 50.2
33.0663 | 2054.7289 | 33.07 | 55.7 |  |  |  | 33.07, 55.7
33.1138 | 2066.4693 | 33.11 | 67.5 |  |  |  | 33.11, 67.5
33.141 | 2067.8525 | 33.14 | 68.9 |  |  |  | 33.14, 68.9
33.2565 | 2060.9596 | 33.26 | 62 |  |  |  | 33.26, 62
33.3176 | 2059.5845 | 33.32 | 60.6 |  |  |  | 33.32, 60.6
33.389 | 2050.6164 | 33.39 | 51.6 |  |  |  | 33.39, 51.6
33.4603 | 2045.7905 | 33.46 | 46.8 |  |  |  | 33.46, 46.8
33.5146 | 2048.557 | 33.51 | 49.6 |  |  |  | 33.51, 49.6
33.569 | 2058.2269 | 33.57 | 59.2 |  |  |  | 33.57, 59.2
33.6301 | 2064.4457 | 33.63 | 65.4 |  |  |  | 33.63, 65.4
33.7524 | 2066.528 | 33.75 | 67.5 |  |  |  | 33.75, 67.5
33.766 | 2063.7679 | 33.77 | 64.8 |  |  |  | 33.77, 64.8
33.8271 | 2062.3928 | 33.83 | 63.4 |  |  |  | 33.83, 63.4
33.8882 | 2062.3984 | 33.89 | 63.4 |  |  |  | 33.89, 63.4
34.0037 | 2069.3126 | 34 | 70.3 |  |  |  | 34, 70.3
34.0377 | 2072.0771 | 34.04 | 73.1 |  |  |  | 34.04, 73.1
34.0716 | 2072.0802 | 34.07 | 73.1 |  |  |  | 34.07, 73.1
34.1124 | 2062.419 | 34.11 | 63.4 |  |  |  | 34.11, 63.4
34.2143 | 2050.0021 | 34.21 | 51 |  |  |  | 34.21, 51
34.3026 | 2033.4417 | 34.3 | 34.4 |  |  |  | 34.3, 34.4
34.3162 | 2025.1587 | 34.32 | 26.2 |  |  |  | 34.32, 26.2
34.3637 | 2007.2139 | 34.36 | 8.2 |  |  |  | 34.36, 8.2
34.4181 | 2008.5996 | 34.42 | 9.6 |  |  |  | 34.42, 9.6
34.452 | 2009.9834 | 34.45 | 11 |  |  |  | 34.45, 11
34.4928 | 2005.8451 | 34.49 | 6.8 |  |  |  | 34.49, 6.8
34.6219 | 1999.6438 | 34.62 | 0.6 |  |  |  | 34.62, 0.6
34.6966 | 1996.8892 | 34.7 | -2.1 |  |  |  | 34.7, -2.1
34.7849 | 1996.207 | 34.78 | -2.8 |  |  |  | 34.78, -2.8
34.9072 | 1995.5279 | 34.91 | -3.5 |  |  |  | 34.91, -3.5
34.9785 | 1994.1538 | 34.98 | -4.8 |  |  |  | 34.98, -4.8
35.0091 | 1996.2277 | 35.01 | -2.8 |  |  |  | 35.01, -2.8
35.0362 | 1992.088 | 35.04 | -6.9 |  |  |  | 35.04, -6.9
35.077 | 1992.0918 | 35.08 | -6.9 |  |  |  | 35.08, -6.9
35.1925 | 1990.7217 | 35.19 | -8.3 |  |  |  | 35.19, -8.3
35.274 | 1994.181 | 35.27 | -4.8 |  |  |  | 35.27, -4.8
35.3555 | 1994.1885 | 35.36 | -4.8 |  |  |  | 35.36, -4.8
35.471 | 1992.128 | 35.47 | -6.9 |  |  |  | 35.47, -6.9
35.5321 | 1993.5144 | 35.53 | -5.5 |  |  |  | 35.53, -5.5
35.634 | 1993.5238 | 35.63 | -5.5 |  |  |  | 35.63, -5.5
35.7291 | 1999.0553 | 35.73 | 0.1 |  |  |  | 35.73, 0.1
35.797 | 2003.2037 | 35.8 | 4.2 |  |  |  | 35.8, 4.2
35.8989 | 2003.2131 | 35.9 | 4.2 |  |  |  | 35.9, 4.2
36.0212 | 2004.6051 | 36.02 | 5.6 |  |  |  | 36.02, 5.6
36.0857 | 2003.9206 | 36.09 | 4.9 |  |  |  | 36.09, 4.9
36.1503 | 1993.5713 | 36.15 | -5.4 |  |  |  | 36.15, -5.4
36.2216 | 1976.319 | 36.22 | -22.7 |  |  |  | 36.22, -22.7
36.2657 | 1970.1099 | 36.27 | -28.9 |  |  |  | 36.27, -28.9
36.3133 | 1977.0178 | 36.31 | -22 |  |  |  | 36.31, -22
36.4424 | 1981.1718 | 36.44 | -17.8 |  |  |  | 36.44, -17.8
36.5103 | 2005.3404 | 36.51 | 6.3 |  |  |  | 36.51, 6.3
36.6258 | 2011.5642 | 36.63 | 12.6 |  |  |  | 36.63, 12.6
36.6835 | 2017.7827 | 36.68 | 18.8 |  |  |  | 36.68, 18.8
36.7548 | 2028.1446 | 36.75 | 29.1 |  |  |  | 36.75, 29.1
36.8703 | 2035.0588 | 36.87 | 36.1 |  |  |  | 36.87, 36.1
37.0062 | 2037.8327 | 37.01 | 38.8 |  |  |  | 37.01, 38.8
37.1081 | 2041.9842 | 37.11 | 43 |  |  |  | 37.11, 43
37.1828 | 2039.2297 | 37.18 | 40.2 |  |  |  | 37.18, 40.2
37.2337 | 2041.3054 | 37.23 | 42.3 |  |  |  | 37.23, 42.3
37.2575 | 2037.8558 | 37.26 | 38.9 |  |  |  | 37.26, 38.9
37.3866 | 2029.5835 | 37.39 | 30.6 |  |  |  | 37.39, 30.6
37.4545 | 2028.209 | 37.45 | 29.2 |  |  |  | 37.45, 29.2
37.5088 | 2024.0719 | 37.51 | 25.1 |  |  |  | 37.51, 25.1
37.6447 | 2015.8002 | 37.64 | 16.8 |  |  |  | 37.64, 16.8
37.699 | 2015.8052 | 37.7 | 16.8 |  |  |  | 37.7, 16.8
37.767 | 2015.1211 | 37.77 | 16.1 |  |  |  | 37.77, 16.1
37.8994 | 2019.2754 | 37.9 | 20.3 |  |  |  | 37.9, 20.3
37.93 | 2028.2528 | 37.93 | 29.3 |  |  |  | 37.93, 29.3
37.964 | 2033.7787 | 37.96 | 34.8 |  |  |  | 37.96, 34.8
37.9843 | 2035.1613 | 37.98 | 36.2 |  |  |  | 37.98, 36.2
38.0217 | 2032.4033 | 38.02 | 33.4 |  |  |  | 38.02, 33.4
38.1406 | 2018.6072 | 38.14 | 19.6 |  |  |  | 38.14, 19.6
38.2289 | 2003.4276 | 38.23 | 4.4 |  |  |  | 38.23, 4.4
38.3104 | 1997.9122 | 38.31 | -1.1 |  |  |  | 38.31, -1.1
38.3919 | 1991.0162 | 38.39 | -8 |  |  |  | 38.39, -8
38.487 | 1985.5021 | 38.49 | -13.5 |  |  |  | 38.49, -13.5
38.6161 | 1979.9912 | 38.62 | -19 |  |  |  | 38.62, -19
38.7383 | 1980.6928 | 38.74 | -18.3 |  |  |  | 38.74, -18.3
38.8674 | 1988.2986 | 38.87 | -10.7 |  |  |  | 38.87, -10.7
39.0236 | 1993.8358 | 39.02 | -5.2 |  |  |  | 39.02, -5.2
39.2274 | 1999.3774 | 39.23 | 0.4 |  |  |  | 39.23, 0.4
39.3905 | 2002.8441 | 39.39 | 3.8 |  |  |  | 39.39, 3.8
39.5059 | 2007.6872 | 39.51 | 8.7 |  |  |  | 39.51, 8.7
39.6214 | 2010.4593 | 39.62 | 11.5 |  |  |  | 39.62, 11.5
39.7573 | 2018.756 | 39.76 | 19.8 |  |  |  | 39.76, 19.8
39.7912 | 2025.6627 | 39.79 | 26.7 |  |  |  | 39.79, 26.7
39.8795 | 2035.3358 | 39.88 | 36.3 |  |  |  | 39.88, 36.3
39.8999 | 2040.8605 | 39.9 | 41.9 |  |  |  | 39.9, 41.9
39.9373 | 2043.6253 | 39.94 | 44.6 |  |  |  | 39.94, 44.6
40.0086 | 2036.7283 | 40.01 | 37.7 |  |  |  | 40.01, 37.7
40.1037 | 2029.8336 | 40.1 | 30.8 |  |  |  | 40.1, 30.8
40.1648 | 2027.0778 | 40.16 | 28.1 |  |  |  | 40.16, 28.1
40.2056 | 2021.5587 | 40.21 | 22.6 |  |  |  | 40.21, 22.6
40.2599 | 2018.8023 | 40.26 | 19.8 |  |  |  | 40.26, 19.8
40.355 | 2011.9075 | 40.36 | 12.9 |  |  |  | 40.36, 12.9
40.3822 | 2014.6714 | 40.38 | 15.7 |  |  |  | 40.38, 15.7
40.4569 | 2013.2976 | 40.46 | 14.3 |  |  |  | 40.46, 14.3
40.5045 | 2010.5406 | 40.5 | 11.5 |  |  |  | 40.5, 11.5
40.6403 | 2003.6495 | 40.64 | 4.6 |  |  |  | 40.64, 4.6
40.7966 | 2002.2832 | 40.8 | 3.3 |  |  |  | 40.8, 3.3
40.9596 | 2001.6079 | 40.96 | 2.6 |  |  |  | 40.96, 2.6
41.1158 | 2000.9319 | 41.12 | 1.9 |  |  |  | 41.12, 1.9
41.2992 | 2002.3295 | 41.3 | 3.3 |  |  |  | 41.3, 3.3
41.4623 | 2004.4155 | 41.46 | 5.4 |  |  |  | 41.46, 5.4
41.6185 | 2000.9782 | 41.62 | 2 |  |  |  | 41.62, 2
41.7476 | 2002.3707 | 41.75 | 3.4 |  |  |  | 41.75, 3.4
41.88 | 2007.9058 | 41.88 | 8.9 |  |  |  | 41.88, 8.9
41.9989 | 2013.4395 | 42 | 14.4 |  |  |  | 42, 14.4
42.1212 | 2013.4508 | 42.12 | 14.5 |  |  |  | 42.12, 14.5
42.2299 | 2012.0801 | 42.23 | 13.1 |  |  |  | 42.23, 13.1
42.2638 | 2013.4639 | 42.26 | 14.5 |  |  |  | 42.26, 14.5
42.274 | 2018.9877 | 42.27 | 20 |  |  |  | 42.27, 20
42.3453 | 2023.1364 | 42.35 | 24.1 |  |  |  | 42.35, 24.1
42.4133 | 2025.904 | 42.41 | 26.9 |  |  |  | 42.41, 26.9
42.5355 | 2025.9153 | 42.54 | 26.9 |  |  |  | 42.54, 26.9
42.685 | 2025.929 | 42.68 | 26.9 |  |  |  | 42.68, 26.9
42.8344 | 2024.5621 | 42.83 | 25.6 |  |  |  | 42.83, 25.6
42.9635 | 2023.1933 | 42.96 | 24.2 |  |  |  | 42.96, 24.2
43.1129 | 2021.8263 | 43.11 | 22.8 |  |  |  | 43.11, 22.8
43.1265 | 2019.0662 | 43.13 | 20.1 |  |  |  | 43.13, 20.1
43.2352 | 2016.3147 | 43.24 | 17.3 |  |  |  | 43.24, 17.3
43.3575 | 2009.4225 | 43.36 | 10.4 |  |  |  | 43.36, 10.4
43.4933 | 2005.2928 | 43.49 | 6.3 |  |  |  | 43.49, 6.3
43.67 | 2003.9284 | 43.67 | 4.9 |  |  |  | 43.67, 4.9
43.7786 | 2008.0805 | 43.78 | 9.1 |  |  |  | 43.78, 9.1
43.9451 | 2012.9283 | 43.95 | 13.9 |  |  |  | 43.95, 13.9
44.0402 | 2015.6985 | 44.04 | 16.7 |  |  |  | 44.04, 16.7
44.1658 | 2016.4004 | 44.17 | 17.4 |  |  |  | 44.17, 17.4
44.227 | 2017.7867 | 44.23 | 18.8 |  |  |  | 44.23, 18.8
44.3017 | 2013.6515 | 44.3 | 14.7 |  |  |  | 44.3, 14.7
44.4783 | 2009.5256 | 44.48 | 10.5 |  |  |  | 44.48, 10.5
44.6074 | 2008.8472 | 44.61 | 9.8 |  |  |  | 44.61, 9.8
44.7364 | 2008.1687 | 44.74 | 9.2 |  |  |  | 44.74, 9.2
44.9674 | 2009.5707 | 44.97 | 10.6 |  |  |  | 44.97, 10.6

## 1979-H-Fig-6-S3-static
# Data from Figure 6 of Fox & Higton, "Pressure transient predictions in railway
# tunnel complexes", Paper D1, 3rd International Symposium on the Aerodynamics
# and Ventilation of Vehicle Tunnels, BHRA 1979.
# Curves: static pressure at sensor 3, (959.1 m from the entry portal, 29.65 m north of the north vent shaft)
# Stanton tunnel (double track tunnel with three airshafts), tests in May 1974.
# Tunnel length 1218 m (from Table of "Tunnel Data" in Figure 3 of the paper)
# Tunnel area 36.98 m^2 |  |  |  | Offset to add to P: | -2502 | Pa
# Tunnel perimeter 21.56 m
# Tunnel roughness 0.003 m
# Airshaft locations 283.88 m, 607.65 m and 929.45 m from the south portal
# Airshaft lengths 24.18 m, 24.84 m and 25.32 m (measured from tunnel roof)
# Airshaft areas 5.94 m^2, perimeters 8.64 m, roughness heights 0.003 m.
#
# Train: British Rail train, no consist given but likely Mk 1 coaches hauled by one or two bluff-fronted diesel locos
# Train length 139.1 m (the "long train" in the Table of "Train Data" in Figure 3 of the paper)
# Train area 8.2 m^2
# Train perimeter 10.0 m
# Train skin roughness 0.055 m (compare to the 0.2 m for Mk 1 stock in Patchway (G & P 1976 Fig 3) and to the 0.0092 m for Mk 3 stock in Stanton (G & P 1976 Fig 6)).
# Train nose contraction coefficient in Milford tunnel 0.65
# Train speed 39.5 m/s (142.2 km/h), northbound
# | [6 empty] | Save this column to a .csv file.
T (s) measured | P_s (Pa) measured | Rounded T | Rounded P |  |  |  | # T (s) measured ,P_s (Pa) measured
-0.0040757 | 2502.2095 | 0 | 0.2 |  |  |  | 0, 0.2
0.81922 | 2500.6284 | 0.82 | -1.4 |  |  |  | 0.82, -1.4
0.97817 | 2502.2999 | 0.98 | 0.3 |  |  |  | 0.98, 0.3
1.1534 | 2505.6297 | 1.15 | 3.6 |  |  |  | 1.15, 3.6
1.2186 | 2507.2926 | 1.22 | 5.3 |  |  |  | 1.22, 5.3
1.2757 | 2513.9252 | 1.28 | 11.9 |  |  |  | 1.28, 11.9
1.4224 | 2537.1346 | 1.42 | 35.1 |  |  |  | 1.42, 35.1
1.5121 | 2573.5935 | 1.51 | 71.6 |  |  |  | 1.51, 71.6
1.5447 | 2605.0767 | 1.54 | 103.1 |  |  |  | 1.54, 103.1
1.561 | 2638.2151 | 1.56 | 136.2 |  |  |  | 1.56, 136.2
1.5855 | 2686.266 | 1.59 | 184.3 |  |  |  | 1.59, 184.3
1.5936 | 2741.7711 | 1.59 | 239.8 |  |  |  | 1.59, 239.8
1.6058 | 2805.5609 | 1.61 | 303.6 |  |  |  | 1.61, 303.6
1.6099 | 2883.4332 | 1.61 | 381.4 |  |  |  | 1.61, 381.4
1.614 | 2850.2966 | 1.61 | 348.3 |  |  |  | 1.61, 348.3
1.6303 | 2924.8563 | 1.63 | 422.9 |  |  |  | 1.63, 422.9
1.6588 | 2961.3096 | 1.66 | 459.3 |  |  |  | 1.66, 459.3
1.6792 | 3004.3895 | 1.68 | 502.4 |  |  |  | 1.68, 502.4
1.6914 | 3025.9296 | 1.69 | 523.9 |  |  |  | 1.69, 523.9
1.724 | 3030.9032 | 1.72 | 528.9 |  |  |  | 1.72, 528.9
1.7607 | 3020.137 | 1.76 | 518.1 |  |  |  | 1.76, 518.1
1.7933 | 2981.2041 | 1.79 | 479.2 |  |  |  | 1.79, 479.2
1.83 | 2958.0116 | 1.83 | 456 |  |  |  | 1.83, 456
1.8463 | 2916.5919 | 1.85 | 414.6 |  |  |  | 1.85, 414.6
1.8952 | 2881.8026 | 1.9 | 379.8 |  |  |  | 1.9, 379.8
1.9197 | 2860.2658 | 1.92 | 358.3 |  |  |  | 1.92, 358.3
1.9563 | 2834.588 | 1.96 | 332.6 |  |  |  | 1.96, 332.6
1.9849 | 2807.2527 | 1.98 | 305.3 |  |  |  | 1.98, 305.3
2.0501 | 2789.0333 | 2.05 | 287 |  |  |  | 2.05, 287
2.0908 | 2774.1255 | 2.09 | 272.1 |  |  |  | 2.09, 272.1
2.1234 | 2759.2168 | 2.12 | 257.2 |  |  |  | 2.12, 257.2
2.1846 | 2730.2276 | 2.18 | 228.2 |  |  |  | 2.18, 228.2
2.2376 | 2711.1787 | 2.24 | 209.2 |  |  |  | 2.24, 209.2
2.2702 | 2689.6427 | 2.27 | 187.6 |  |  |  | 2.27, 187.6
2.2783 | 2671.4181 | 2.28 | 169.4 |  |  |  | 2.28, 169.4
2.2946 | 2658.1648 | 2.29 | 156.2 |  |  |  | 2.29, 156.2
2.3435 | 2633.3166 | 2.34 | 131.3 |  |  |  | 2.34, 131.3
2.3721 | 2619.236 | 2.37 | 117.2 |  |  |  | 2.37, 117.2
2.3924 | 2606.8115 | 2.39 | 104.8 |  |  |  | 2.39, 104.8
2.4658 | 2590.2498 | 2.47 | 88.2 |  |  |  | 2.47, 88.2
2.5066 | 2580.3125 | 2.51 | 78.3 |  |  |  | 2.51, 78.3
2.5718 | 2575.3479 | 2.57 | 73.3 |  |  |  | 2.57, 73.3
2.7185 | 2570.3909 | 2.72 | 68.4 |  |  |  | 2.72, 68.4
2.7348 | 2552.1671 | 2.73 | 50.2 |  |  |  | 2.73, 50.2
2.7837 | 2542.2305 | 2.78 | 40.2 |  |  |  | 2.78, 40.2
2.8408 | 2521.5251 | 2.84 | 19.5 |  |  |  | 2.84, 19.5
2.8734 | 2510.7586 | 2.87 | 8.8 |  |  |  | 2.87, 8.8
2.9223 | 2502.4789 | 2.92 | 0.5 |  |  |  | 2.92, 0.5
2.9345 | 2498.3379 | 2.93 | -3.7 |  |  |  | 2.93, -3.7
3.016 | 2475.9779 | 3.02 | -26 |  |  |  | 3.02, -26
3.0609 | 2462.7273 | 3.06 | -39.3 |  |  |  | 3.06, -39.3
3.0772 | 2444.5034 | 3.08 | -57.5 |  |  |  | 3.08, -57.5
3.1179 | 2421.3113 | 3.12 | -80.7 |  |  |  | 3.12, -80.7
3.1342 | 2398.1169 | 3.13 | -103.9 |  |  |  | 3.13, -103.9
3.1424 | 2353.3828 | 3.14 | -148.6 |  |  |  | 3.14, -148.6
3.175 | 2306.994 | 3.17 | -195 |  |  |  | 3.17, -195
3.1954 | 2250.6631 | 3.2 | -251.3 |  |  |  | 3.2, -251.3
3.2076 | 2191.0176 | 3.21 | -311 |  |  |  | 3.21, -311
3.228 | 2141.3141 | 3.23 | -360.7 |  |  |  | 3.23, -360.7
3.232 | 2110.6628 | 3.23 | -391.3 |  |  |  | 3.23, -391.3
3.281 | 2083.3293 | 3.28 | -418.7 |  |  |  | 3.28, -418.7
3.3176 | 2080.0189 | 3.32 | -422 |  |  |  | 3.32, -422
3.3502 | 2094.9336 | 3.35 | -407.1 |  |  |  | 3.35, -407.1
3.3828 | 2162.8674 | 3.38 | -339.1 |  |  |  | 3.38, -339.1
3.4195 | 2214.233 | 3.42 | -287.8 |  |  |  | 3.42, -287.8
3.4521 | 2252.3435 | 3.45 | -249.7 |  |  |  | 3.45, -249.7
3.4521 | 2250.6867 | 3.45 | -251.3 |  |  |  | 3.45, -251.3
3.4929 | 2298.7391 | 3.49 | -203.3 |  |  |  | 3.49, -203.3
3.5173 | 2340.1625 | 3.52 | -161.8 |  |  |  | 3.52, -161.8
3.55 | 2386.5573 | 3.55 | -115.4 |  |  |  | 3.55, -115.4
3.5826 | 2416.3835 | 3.58 | -85.6 |  |  |  | 3.58, -85.6
3.607 | 2434.6111 | 3.61 | -67.4 |  |  |  | 3.61, -67.4
3.6396 | 2462.7805 | 3.64 | -39.2 |  |  |  | 3.64, -39.2
3.6641 | 2485.9787 | 3.66 | -16 |  |  |  | 3.66, -16
3.7293 | 2538.1754 | 3.73 | 36.2 |  |  |  | 3.73, 36.2
3.8189 | 2591.2028 | 3.82 | 89.2 |  |  |  | 3.82, 89.2
3.8353 | 2610.258 | 3.84 | 108.3 |  |  |  | 3.84, 108.3
3.8597 | 2620.2014 | 3.86 | 118.2 |  |  |  | 3.86, 118.2
3.8679 | 2646.7117 | 3.87 | 144.7 |  |  |  | 3.87, 144.7
3.9168 | 2673.2258 | 3.92 | 171.2 |  |  |  | 3.92, 171.2
3.9494 | 2693.9394 | 3.95 | 191.9 |  |  |  | 3.95, 191.9
3.9901 | 2719.6243 | 3.99 | 217.6 |  |  |  | 3.99, 217.6
4.0227 | 2739.5095 | 4.02 | 237.5 |  |  |  | 4.02, 237.5
4.0309 | 2748.6229 | 4.03 | 246.6 |  |  |  | 4.03, 246.6
4.0635 | 2762.7091 | 4.06 | 260.7 |  |  |  | 4.06, 260.7
4.0961 | 2774.31 | 4.1 | 272.3 |  |  |  | 4.1, 272.3
4.1409 | 2780.1131 | 4.14 | 278.1 |  |  |  | 4.14, 278.1
4.2347 | 2780.9502 | 4.23 | 279 |  |  |  | 4.23, 279
4.3243 | 2795.8701 | 4.32 | 293.9 |  |  |  | 4.32, 293.9
4.4222 | 2814.1044 | 4.42 | 312.1 |  |  |  | 4.42, 312.1
4.4629 | 2817.4219 | 4.46 | 315.4 |  |  |  | 4.46, 315.4
4.5607 | 2819.0877 | 4.56 | 317.1 |  |  |  | 4.56, 317.1
4.6748 | 2817.4414 | 4.67 | 315.4 |  |  |  | 4.67, 315.4
4.7482 | 2803.3649 | 4.75 | 301.4 |  |  |  | 4.75, 301.4
4.8297 | 2766.9217 | 4.83 | 264.9 |  |  |  | 4.83, 264.9
4.899 | 2741.247 | 4.9 | 239.2 |  |  |  | 4.9, 239.2
4.952 | 2718.056 | 4.95 | 216.1 |  |  |  | 4.95, 216.1
4.9683 | 2699.8321 | 4.97 | 197.8 |  |  |  | 4.97, 197.8
5.0335 | 2666.7012 | 5.03 | 164.7 |  |  |  | 5.03, 164.7
5.0539 | 2638.5366 | 5.05 | 136.5 |  |  |  | 5.05, 136.5
5.0906 | 2608.7167 | 5.09 | 106.7 |  |  |  | 5.09, 106.7
5.1069 | 2588.8361 | 5.11 | 86.8 |  |  |  | 5.11, 86.8
5.1232 | 2582.2102 | 5.12 | 80.2 |  |  |  | 5.12, 80.2
5.1558 | 2555.7036 | 5.16 | 53.7 |  |  |  | 5.16, 53.7
5.1762 | 2529.1959 | 5.18 | 27.2 |  |  |  | 5.18, 27.2
5.221 | 2484.4651 | 5.22 | -17.5 |  |  |  | 5.22, -17.5
5.2618 | 2451.3319 | 5.26 | -50.7 |  |  |  | 5.26, -50.7
5.2781 | 2436.4218 | 5.28 | -65.6 |  |  |  | 5.28, -65.6
5.3107 | 2428.1405 | 5.31 | -73.9 |  |  |  | 5.31, -73.9
5.3759 | 2409.9212 | 5.38 | -92.1 |  |  |  | 5.38, -92.1
5.4248 | 2413.2394 | 5.42 | -88.8 |  |  |  | 5.42, -88.8
5.4533 | 2420.6979 | 5.45 | -81.3 |  |  |  | 5.45, -81.3
5.5756 | 2446.3903 | 5.58 | -55.6 |  |  |  | 5.58, -55.6
5.6449 | 2457.9946 | 5.64 | -44 |  |  |  | 5.64, -44
5.6897 | 2462.1408 | 5.69 | -39.9 |  |  |  | 5.69, -39.9
5.7508 | 2476.2297 | 5.75 | -25.8 |  |  |  | 5.75, -25.8
5.8405 | 2507.718 | 5.84 | 5.7 |  |  |  | 5.84, 5.7
5.9383 | 2522.6387 | 5.94 | 20.6 |  |  |  | 5.94, 20.6
6.0524 | 2542.5314 | 6.05 | 40.5 |  |  |  | 6.05, 40.5
6.134 | 2549.1662 | 6.13 | 47.2 |  |  |  | 6.13, 47.2
6.2073 | 2564.0846 | 6.21 | 62.1 |  |  |  | 6.21, 62.1
6.244 | 2568.2301 | 6.24 | 66.2 |  |  |  | 6.24, 66.2
6.3377 | 2590.6062 | 6.34 | 88.6 |  |  |  | 6.34, 88.6
6.3948 | 2602.2094 | 6.39 | 100.2 |  |  |  | 6.39, 100.2
6.4437 | 2612.155 | 6.44 | 110.2 |  |  |  | 6.44, 110.2
6.566 | 2632.0484 | 6.57 | 130 |  |  |  | 6.57, 130
6.7249 | 2668.5137 | 6.72 | 166.5 |  |  |  | 6.72, 166.5
6.7575 | 2685.0852 | 6.76 | 183.1 |  |  |  | 6.76, 183.1
6.835 | 2716.5725 | 6.83 | 214.6 |  |  |  | 6.83, 214.6
6.8431 | 2724.8574 | 6.84 | 222.9 |  |  |  | 6.84, 222.9
6.8839 | 2728.1749 | 6.88 | 226.2 |  |  |  | 6.88, 226.2
6.9165 | 2726.521 | 6.92 | 224.5 |  |  |  | 6.92, 224.5
6.9899 | 2701.6751 | 6.99 | 199.7 |  |  |  | 6.99, 199.7
7.0184 | 2684.2808 | 7.02 | 182.3 |  |  |  | 7.02, 182.3
7.0958 | 2653.6362 | 7.1 | 151.6 |  |  |  | 7.1, 151.6
7.161 | 2628.7895 | 7.16 | 126.8 |  |  |  | 7.16, 126.8
7.2833 | 2618.8597 | 7.28 | 116.9 |  |  |  | 7.28, 116.9
7.3159 | 2607.2647 | 7.32 | 105.3 |  |  |  | 7.32, 105.3
7.3811 | 2603.957 | 7.38 | 102 |  |  |  | 7.38, 102
7.4789 | 2605.6229 | 7.48 | 103.6 |  |  |  | 7.48, 103.6
7.5768 | 2623.8572 | 7.58 | 121.9 |  |  |  | 7.58, 121.9
7.699 | 2628.839 | 7.7 | 126.8 |  |  |  | 7.7, 126.8
7.805 | 2622.2214 | 7.8 | 120.2 |  |  |  | 7.8, 120.2
7.8213 | 2621.3945 | 7.82 | 119.4 |  |  |  | 7.82, 119.4
7.9191 | 2635.4867 | 7.92 | 133.5 |  |  |  | 7.92, 133.5
7.9599 | 2657.0295 | 7.96 | 155 |  |  |  | 7.96, 155
8.0414 | 2686.8602 | 8.04 | 184.9 |  |  |  | 8.04, 184.9
8.0821 | 2711.7167 | 8.08 | 209.7 |  |  |  | 8.08, 209.7
8.1963 | 2721.6683 | 8.2 | 219.7 |  |  |  | 8.2, 219.7
8.2696 | 2743.2141 | 8.27 | 241.2 |  |  |  | 8.27, 241.2
8.3674 | 2762.2768 | 8.37 | 260.3 |  |  |  | 8.37, 260.3
8.4897 | 2774.7145 | 8.49 | 272.7 |  |  |  | 8.49, 272.7
8.612 | 2781.3531 | 8.61 | 279.4 |  |  |  | 8.61, 279.4
8.6364 | 2787.9828 | 8.64 | 286 |  |  |  | 8.64, 286
8.718 | 2787.1618 | 8.72 | 285.2 |  |  |  | 8.72, 285.2
8.828 | 2775.574 | 8.83 | 273.6 |  |  |  | 8.83, 273.6
8.8728 | 2766.4655 | 8.87 | 264.5 |  |  |  | 8.87, 264.5
8.9462 | 2767.3007 | 8.95 | 265.3 |  |  |  | 8.95, 265.3
9.0481 | 2780.5648 | 9.05 | 278.6 |  |  |  | 9.05, 278.6
9.0848 | 2776.4261 | 9.08 | 274.4 |  |  |  | 9.08, 274.4
9.1378 | 2759.8625 | 9.14 | 257.9 |  |  |  | 9.14, 257.9
9.1907 | 2736.6715 | 9.19 | 234.7 |  |  |  | 9.19, 234.7
9.1989 | 2721.7606 | 9.2 | 219.8 |  |  |  | 9.2, 219.8
9.2233 | 2715.1354 | 9.22 | 213.1 |  |  |  | 9.22, 213.1
9.2356 | 2706.8523 | 9.24 | 204.9 |  |  |  | 9.24, 204.9
9.3375 | 2688.6364 | 9.34 | 186.6 |  |  |  | 9.34, 186.6
9.419 | 2685.3302 | 9.42 | 183.3 |  |  |  | 9.42, 183.3
9.525 | 2667.1146 | 9.52 | 165.1 |  |  |  | 9.52, 165.1
9.5331 | 2655.5174 | 9.53 | 153.5 |  |  |  | 9.53, 153.5
9.5902 | 2650.5521 | 9.59 | 148.6 |  |  |  | 9.59, 148.6
9.7084 | 2624.0534 | 9.71 | 122.1 |  |  |  | 9.71, 122.1
9.7573 | 2626.5432 | 9.76 | 124.5 |  |  |  | 9.76, 124.5
9.8184 | 2624.0636 | 9.82 | 122.1 |  |  |  | 9.82, 122.1
9.851 | 2619.096 | 9.85 | 117.1 |  |  |  | 9.85, 117.1
9.9814 | 2622.4217 | 9.98 | 120.4 |  |  |  | 9.98, 120.4
10.0589 | 2624.9141 | 10.06 | 122.9 |  |  |  | 10.06, 122.9
10.0956 | 2630.7165 | 10.1 | 128.7 |  |  |  | 10.1, 128.7
10.2382 | 2639.8423 | 10.24 | 137.8 |  |  |  | 10.24, 137.8
10.3156 | 2648.9621 | 10.32 | 147 |  |  |  | 10.32, 147
10.4379 | 2667.1986 | 10.44 | 165.2 |  |  |  | 10.44, 165.2
10.4868 | 2667.2031 | 10.49 | 165.2 |  |  |  | 10.49, 165.2
10.5194 | 2660.5788 | 10.52 | 158.6 |  |  |  | 10.52, 158.6
10.6335 | 2642.3639 | 10.63 | 140.4 |  |  |  | 10.63, 140.4
10.6906 | 2647.3397 | 10.69 | 145.3 |  |  |  | 10.69, 145.3
10.7395 | 2662.2559 | 10.74 | 160.3 |  |  |  | 10.74, 160.3
10.8129 | 2683.8016 | 10.81 | 181.8 |  |  |  | 10.81, 181.8
10.821 | 2702.0277 | 10.82 | 200 |  |  |  | 10.82, 200
10.8373 | 2711.9703 | 10.84 | 210 |  |  |  | 10.84, 210
10.927 | 2731.8607 | 10.93 | 229.9 |  |  |  | 10.93, 229.9
10.9841 | 2741.8071 | 10.98 | 239.8 |  |  |  | 10.98, 239.8
11.0248 | 2743.4677 | 11.02 | 241.5 |  |  |  | 11.02, 241.5
11.1512 | 2731.053 | 11.15 | 229.1 |  |  |  | 11.15, 229.1
11.2938 | 2730.2377 | 11.29 | 228.2 |  |  |  | 11.29, 228.2
11.4242 | 2725.2791 | 11.42 | 223.3 |  |  |  | 11.42, 223.3
11.4772 | 2719.485 | 11.48 | 217.5 |  |  |  | 11.48, 217.5
11.6362 | 2692.1617 | 11.64 | 190.2 |  |  |  | 11.64, 190.2
11.7014 | 2683.8834 | 11.7 | 181.9 |  |  |  | 11.7, 181.9
11.8155 | 2657.3844 | 11.82 | 155.4 |  |  |  | 11.82, 155.4
11.8807 | 2652.4198 | 11.88 | 150.4 |  |  |  | 11.88, 150.4
12.0519 | 2634.2102 | 12.05 | 132.2 |  |  |  | 12.05, 132.2
12.1008 | 2625.1021 | 12.1 | 123.1 |  |  |  | 12.1, 123.1
12.1742 | 2621.7951 | 12.17 | 119.8 |  |  |  | 12.17, 119.8
12.2679 | 2607.7206 | 12.27 | 105.7 |  |  |  | 12.27, 105.7
12.329 | 2593.643 | 12.33 | 91.6 |  |  |  | 12.33, 91.6
12.378 | 2589.5053 | 12.38 | 87.5 |  |  |  | 12.38, 87.5
12.4758 | 2567.9753 | 12.48 | 66 |  |  |  | 12.48, 66
12.5369 | 2554.7262 | 12.54 | 52.7 |  |  |  | 12.54, 52.7
12.5817 | 2551.4166 | 12.58 | 49.4 |  |  |  | 12.58, 49.4
12.7162 | 2551.429 | 12.72 | 49.4 |  |  |  | 12.72, 49.4
12.7855 | 2561.3764 | 12.79 | 59.4 |  |  |  | 12.79, 59.4
12.9486 | 2579.6168 | 12.95 | 77.6 |  |  |  | 12.95, 77.6
13.0464 | 2599.508 | 13.05 | 97.5 |  |  |  | 13.05, 97.5
13.1523 | 2612.7725 | 13.15 | 110.8 |  |  |  | 13.15, 110.8
13.2583 | 2614.4391 | 13.26 | 112.4 |  |  |  | 13.26, 112.4
13.2828 | 2621.0688 | 13.28 | 119.1 |  |  |  | 13.28, 119.1
13.4295 | 2640.9644 | 13.43 | 139 |  |  |  | 13.43, 139
13.617 | 2650.0944 | 13.62 | 148.1 |  |  |  | 13.62, 148.1
13.6822 | 2654.2425 | 13.68 | 152.2 |  |  |  | 13.68, 152.2
13.7474 | 2664.1896 | 13.75 | 162.2 |  |  |  | 13.75, 162.2
13.8411 | 2678.2814 | 13.84 | 176.3 |  |  |  | 13.84, 176.3
13.939 | 2678.2904 | 13.94 | 176.3 |  |  |  | 13.94, 176.3
13.943 | 2676.6339 | 13.94 | 174.6 |  |  |  | 13.94, 174.6
14.0898 | 2689.0738 | 14.09 | 187.1 |  |  |  | 14.09, 187.1
14.1509 | 2691.5647 | 14.15 | 189.6 |  |  |  | 14.15, 189.6
14.3058 | 2683.2947 | 14.31 | 181.3 |  |  |  | 14.31, 181.3
14.3669 | 2677.5014 | 14.37 | 175.5 |  |  |  | 14.37, 175.5
14.3914 | 2669.2194 | 14.39 | 167.2 |  |  |  | 14.39, 167.2
14.4892 | 2644.3757 | 14.49 | 142.4 |  |  |  | 14.49, 142.4
14.5299 | 2634.4383 | 14.53 | 132.4 |  |  |  | 14.53, 132.4
14.5951 | 2633.6159 | 14.6 | 131.6 |  |  |  | 14.6, 131.6
14.7337 | 2629.4865 | 14.73 | 127.5 |  |  |  | 14.73, 127.5
14.8397 | 2637.7805 | 14.84 | 135.8 |  |  |  | 14.84, 135.8
14.9701 | 2636.1357 | 14.97 | 134.1 |  |  |  | 14.97, 134.1
15.0679 | 2632.831 | 15.07 | 130.8 |  |  |  | 15.07, 130.8
15.0924 | 2631.1764 | 15.09 | 129.2 |  |  |  | 15.09, 129.2
15.1494 | 2651.0638 | 15.15 | 149.1 |  |  |  | 15.15, 149.1
15.2147 | 2670.952 | 15.21 | 169 |  |  |  | 15.21, 169
15.3206 | 2695.8145 | 15.32 | 193.8 |  |  |  | 15.32, 193.8
15.3329 | 2709.8988 | 15.33 | 207.9 |  |  |  | 15.33, 207.9
15.4837 | 2747.1918 | 15.48 | 245.2 |  |  |  | 15.48, 245.2
15.5529 | 2765.4235 | 15.55 | 263.4 |  |  |  | 15.55, 263.4
15.6467 | 2780.3438 | 15.65 | 278.3 |  |  |  | 15.65, 278.3
15.6711 | 2791.944 | 15.67 | 289.9 |  |  |  | 15.67, 289.9
15.7608 | 2797.7512 | 15.76 | 295.8 |  |  |  | 15.76, 295.8
15.8749 | 2816.8155 | 15.87 | 314.8 |  |  |  | 15.87, 314.8
15.9361 | 2828.419 | 15.94 | 326.4 |  |  |  | 15.94, 326.4
16.0624 | 2849.9697 | 16.06 | 348 |  |  |  | 16.06, 348
16.201 | 2851.6393 | 16.2 | 349.6 |  |  |  | 16.2, 349.6
16.3273 | 2852.4793 | 16.33 | 350.5 |  |  |  | 16.33, 350.5
16.3966 | 2854.971 | 16.4 | 353 |  |  |  | 16.4, 353
16.4374 | 2854.9747 | 16.44 | 353 |  |  |  | 16.44, 353
16.5352 | 2841.729 | 16.54 | 339.7 |  |  |  | 16.54, 339.7
16.6778 | 2840.9137 | 16.68 | 338.9 |  |  |  | 16.68, 338.9
16.796 | 2835.1256 | 16.8 | 333.1 |  |  |  | 16.8, 333.1
16.8368 | 2820.2177 | 16.84 | 318.2 |  |  |  | 16.84, 318.2
16.8694 | 2797.0248 | 16.87 | 295 |  |  |  | 16.87, 295
16.902 | 2780.4593 | 16.9 | 278.5 |  |  |  | 16.9, 278.5
16.9265 | 2776.3195 | 16.93 | 274.3 |  |  |  | 16.93, 274.3
17.0243 | 2777.1569 | 17.02 | 275.2 |  |  |  | 17.02, 275.2
17.0732 | 2778.8182 | 17.07 | 276.8 |  |  |  | 17.07, 276.8
17.2362 | 2764.75 | 17.24 | 262.8 |  |  |  | 17.24, 262.8
17.334 | 2765.5875 | 17.33 | 263.6 |  |  |  | 17.33, 263.6
17.4889 | 2763.9449 | 17.49 | 261.9 |  |  |  | 17.49, 261.9
17.6316 | 2758.159 | 17.63 | 256.2 |  |  |  | 17.63, 256.2
17.7498 | 2749.8857 | 17.75 | 247.9 |  |  |  | 17.75, 247.9
17.9006 | 2749.8995 | 17.9 | 247.9 |  |  |  | 17.9, 247.9
18.0269 | 2744.1122 | 18.03 | 242.1 |  |  |  | 18.03, 242.1
18.0758 | 2742.4599 | 18.08 | 240.5 |  |  |  | 18.08, 240.5
18.1329 | 2739.1514 | 18.13 | 237.2 |  |  |  | 18.13, 237.2
18.1573 | 2741.6389 | 18.16 | 239.6 |  |  |  | 18.16, 239.6
18.3204 | 2739.1687 | 18.32 | 237.2 |  |  |  | 18.32, 237.2
18.41 | 2734.2064 | 18.41 | 232.2 |  |  |  | 18.41, 232.2
18.5445 | 2732.5619 | 18.54 | 230.6 |  |  |  | 18.54, 230.6
18.5649 | 2727.5932 | 18.56 | 225.6 |  |  |  | 18.56, 225.6
18.6505 | 2716.8316 | 18.65 | 214.8 |  |  |  | 18.65, 214.8
18.7442 | 2701.9286 | 18.74 | 199.9 |  |  |  | 18.74, 199.9
18.8094 | 2701.1062 | 18.81 | 199.1 |  |  |  | 18.81, 199.1
18.8746 | 2686.2006 | 18.87 | 184.2 |  |  |  | 18.87, 184.2
18.9888 | 2670.471 | 18.99 | 168.5 |  |  |  | 18.99, 168.5
19.0703 | 2653.0816 | 19.07 | 151.1 |  |  |  | 19.07, 151.1
19.1722 | 2635.6941 | 19.17 | 133.7 |  |  |  | 19.17, 133.7
19.27 | 2619.1346 | 19.27 | 117.1 |  |  |  | 19.27, 117.1
19.38 | 2598.4341 | 19.38 | 96.4 |  |  |  | 19.38, 96.4
19.4452 | 2592.6411 | 19.45 | 90.6 |  |  |  | 19.45, 90.6
19.5268 | 2591.8202 | 19.53 | 89.8 |  |  |  | 19.53, 89.8
19.6776 | 2591.0057 | 19.68 | 89 |  |  |  | 19.68, 89
19.7387 | 2595.9819 | 19.74 | 94 |  |  |  | 19.74, 94
19.808 | 2595.9882 | 19.81 | 94 |  |  |  | 19.81, 94
19.9262 | 2587.7149 | 19.93 | 85.7 |  |  |  | 19.93, 85.7
20.0444 | 2581.9268 | 20.04 | 79.9 |  |  |  | 20.04, 79.9
20.1585 | 2574.4815 | 20.16 | 72.5 |  |  |  | 20.16, 72.5
20.1952 | 2581.9407 | 20.2 | 79.9 |  |  |  | 20.2, 79.9
20.2604 | 2586.0888 | 20.26 | 84.1 |  |  |  | 20.26, 84.1
20.3134 | 2584.4368 | 20.31 | 82.4 |  |  |  | 20.31, 82.4
20.4275 | 2591.0747 | 20.43 | 89.1 |  |  |  | 20.43, 89.1
20.5538 | 2604.3411 | 20.55 | 102.3 |  |  |  | 20.55, 102.3
20.6639 | 2610.9786 | 20.66 | 109 |  |  |  | 20.66, 109
20.7209 | 2613.4692 | 20.72 | 111.5 |  |  |  | 20.72, 111.5
20.7943 | 2620.9317 | 20.79 | 118.9 |  |  |  | 20.79, 118.9
20.9003 | 2626.7405 | 20.9 | 124.7 |  |  |  | 20.9, 124.7
20.9451 | 2625.0877 | 20.95 | 123.1 |  |  |  | 20.95, 123.1
21.0552 | 2625.9263 | 21.06 | 123.9 |  |  |  | 21.06, 123.9
21.1693 | 2628.4221 | 21.17 | 126.4 |  |  |  | 21.17, 126.4
21.1937 | 2632.5664 | 21.19 | 130.6 |  |  |  | 21.19, 130.6
21.3201 | 2634.2349 | 21.32 | 132.2 |  |  |  | 21.32, 132.2
21.4913 | 2635.0791 | 21.49 | 133.1 |  |  |  | 21.49, 133.1
21.6013 | 2634.2608 | 21.6 | 132.3 |  |  |  | 21.6, 132.3
21.7358 | 2631.7879 | 21.74 | 129.8 |  |  |  | 21.74, 129.8
21.7969 | 2626.823 | 21.8 | 124.8 |  |  |  | 21.8, 124.8
21.9437 | 2604.4691 | 21.94 | 102.5 |  |  |  | 21.94, 102.5
22.0374 | 2603.6493 | 22.04 | 101.6 |  |  |  | 22.04, 101.6
22.0659 | 2598.6813 | 22.07 | 96.7 |  |  |  | 22.07, 96.7
22.1271 | 2593.7164 | 22.13 | 91.7 |  |  |  | 22.13, 91.7
22.1841 | 2598.6922 | 22.18 | 96.7 |  |  |  | 22.18, 96.7
22.3064 | 2613.6151 | 22.31 | 111.6 |  |  |  | 22.31, 111.6
22.3838 | 2633.5044 | 22.38 | 131.5 |  |  |  | 22.38, 131.5
22.392 | 2644.2747 | 22.39 | 142.3 |  |  |  | 22.39, 142.3
22.4613 | 2662.5064 | 22.46 | 160.5 |  |  |  | 22.46, 160.5
22.502 | 2684.8776 | 22.5 | 182.9 |  |  |  | 22.5, 182.9
22.5346 | 2699.7922 | 22.53 | 197.8 |  |  |  | 22.53, 197.8
22.5346 | 2710.5617 | 22.53 | 208.6 |  |  |  | 22.53, 208.6
22.5754 | 2733.7614 | 22.58 | 231.8 |  |  |  | 22.58, 231.8
22.6121 | 2751.1617 | 22.61 | 249.2 |  |  |  | 22.61, 249.2
22.6977 | 2774.3654 | 22.7 | 272.4 |  |  |  | 22.7, 272.4
22.7303 | 2802.5348 | 22.73 | 300.5 |  |  |  | 22.73, 300.5
22.7873 | 2823.2507 | 22.79 | 321.3 |  |  |  | 22.79, 321.3
22.8036 | 2839.8207 | 22.8 | 337.8 |  |  |  | 22.8, 337.8
22.8444 | 2848.1087 | 22.84 | 346.1 |  |  |  | 22.84, 346.1
22.9218 | 2847.2874 | 22.92 | 345.3 |  |  |  | 22.92, 345.3
22.9504 | 2843.1479 | 22.95 | 341.1 |  |  |  | 22.95, 341.1
22.9585 | 2817.4675 | 22.96 | 315.5 |  |  |  | 22.96, 315.5
22.987 | 2766.1078 | 22.99 | 264.1 |  |  |  | 22.99, 264.1
23.0115 | 2721.3752 | 23.01 | 219.4 |  |  |  | 23.01, 219.4
23.0319 | 2666.701 | 23.03 | 164.7 |  |  |  | 23.03, 164.7
23.0482 | 2610.3697 | 23.05 | 108.4 |  |  |  | 23.05, 108.4
23.0604 | 2558.1801 | 23.06 | 56.2 |  |  |  | 23.06, 56.2
23.0645 | 2534.1562 | 23.06 | 32.2 |  |  |  | 23.06, 32.2
23.0686 | 2504.3333 | 23.07 | 2.3 |  |  |  | 23.07, 2.3
23.0889 | 2477.8256 | 23.09 | -24.2 |  |  |  | 23.09, -24.2
23.1052 | 2448.0038 | 23.11 | -54 |  |  |  | 23.11, -54
23.1134 | 2421.495 | 23.11 | -80.5 |  |  |  | 23.11, -80.5
23.1215 | 2398.2999 | 23.12 | -103.7 |  |  |  | 23.12, -103.7
23.1868 | 2371.7963 | 23.19 | -130.2 |  |  |  | 23.19, -130.2
23.2683 | 2355.2353 | 23.27 | -146.8 |  |  |  | 23.27, -146.8
23.3009 | 2363.5226 | 23.3 | -138.5 |  |  |  | 23.3, -138.5
23.3253 | 2370.1522 | 23.33 | -131.8 |  |  |  | 23.33, -131.8
23.3579 | 2371.812 | 23.36 | -130.2 |  |  |  | 23.36, -130.2
23.4476 | 2370.1635 | 23.45 | -131.8 |  |  |  | 23.45, -131.8
23.4843 | 2361.8826 | 23.48 | -140.1 |  |  |  | 23.48, -140.1
23.5699 | 2323.783 | 23.57 | -178.2 |  |  |  | 23.57, -178.2
23.5943 | 2315.501 | 23.59 | -186.5 |  |  |  | 23.59, -186.5
23.6351 | 2325.4458 | 23.64 | -176.6 |  |  |  | 23.64, -176.6
23.7085 | 2342.8495 | 23.71 | -159.2 |  |  |  | 23.71, -159.2
23.7451 | 2351.9655 | 23.75 | -150 |  |  |  | 23.75, -150
23.7737 | 2356.9387 | 23.77 | -145.1 |  |  |  | 23.77, -145.1
23.7859 | 2359.4251 | 23.79 | -142.6 |  |  |  | 23.79, -142.6
23.8919 | 2351.979 | 23.89 | -150 |  |  |  | 23.89, -150
23.9245 | 2329.6146 | 23.92 | -172.4 |  |  |  | 23.92, -172.4
23.9611 | 2310.5642 | 23.96 | -191.4 |  |  |  | 23.96, -191.4
24.0101 | 2294.0002 | 24.01 | -208 |  |  |  | 24.01, -208
24.0997 | 2264.1852 | 24.1 | -237.8 |  |  |  | 24.1, -237.8
24.1935 | 2241.8264 | 24.19 | -260.2 |  |  |  | 24.19, -260.2
24.275 | 2221.9517 | 24.27 | -280 |  |  |  | 24.27, -280
24.3198 | 2210.3579 | 24.32 | -291.6 |  |  |  | 24.32, -291.6
24.3932 | 2207.8794 | 24.39 | -294.1 |  |  |  | 24.39, -294.1
24.4665 | 2183.0334 | 24.47 | -319 |  |  |  | 24.47, -319
24.4828 | 2178.0643 | 24.48 | -323.9 |  |  |  | 24.48, -323.9
24.5154 | 2169.7831 | 24.52 | -332.2 |  |  |  | 24.52, -332.2
24.5725 | 2169.7884 | 24.57 | -332.2 |  |  |  | 24.57, -332.2
24.6988 | 2169.8 | 24.7 | -332.2 |  |  |  | 24.7, -332.2
24.7355 | 2172.2886 | 24.74 | -329.7 |  |  |  | 24.74, -329.7
24.8089 | 2173.1238 | 24.81 | -328.9 |  |  |  | 24.81, -328.9
24.8252 | 2171.4685 | 24.83 | -330.5 |  |  |  | 24.83, -330.5
24.9108 | 2149.1089 | 24.91 | -352.9 |  |  |  | 24.91, -352.9
24.9393 | 2136.6851 | 24.94 | -365.3 |  |  |  | 24.94, -365.3
24.9719 | 2123.4334 | 24.97 | -378.6 |  |  |  | 24.97, -378.6
25.0208 | 2106.8694 | 25.02 | -395.1 |  |  |  | 25.02, -395.1
25.0575 | 2109.358 | 25.06 | -392.6 |  |  |  | 25.06, -392.6
25.1268 | 2106.8791 | 25.13 | -395.1 |  |  |  | 25.13, -395.1
25.1716 | 2101.0843 | 25.17 | -400.9 |  |  |  | 25.17, -400.9
25.2654 | 2103.5782 | 25.27 | -398.4 |  |  |  | 25.27, -398.4
25.2898 | 2108.551 | 25.29 | -393.4 |  |  |  | 25.29, -393.4
25.298 | 2116.836 | 25.3 | -385.2 |  |  |  | 25.3, -385.2
25.3224 | 2118.4951 | 25.32 | -383.5 |  |  |  | 25.32, -383.5
25.4039 | 2116.0173 | 25.4 | -386 |  |  |  | 25.4, -386
25.4529 | 2093.6544 | 25.45 | -408.3 |  |  |  | 25.45, -408.3
25.4692 | 2085.3716 | 25.47 | -416.6 |  |  |  | 25.47, -416.6
25.5425 | 2070.4667 | 25.54 | -431.5 |  |  |  | 25.54, -431.5
25.6485 | 2055.5649 | 25.65 | -446.4 |  |  |  | 25.65, -446.4
25.73 | 2037.347 | 25.73 | -464.7 |  |  |  | 25.73, -464.7
25.7341 | 2036.519 | 25.73 | -465.5 |  |  |  | 25.73, -465.5
25.8401 | 2018.3034 | 25.84 | -483.7 |  |  |  | 25.84, -483.7
25.8686 | 2017.4776 | 25.87 | -484.5 |  |  |  | 25.87, -484.5
25.8971 | 2010.0244 | 25.9 | -492 |  |  |  | 25.9, -492
25.9134 | 1995.9427 | 25.91 | -506.1 |  |  |  | 25.91, -506.1
25.9909 | 1957.8423 | 25.99 | -544.2 |  |  |  | 25.99, -544.2
26.0235 | 1946.2474 | 26.02 | -555.8 |  |  |  | 26.02, -555.8
26.0887 | 1926.3712 | 26.09 | -575.6 |  |  |  | 26.09, -575.6
26.1376 | 1906.4935 | 26.14 | -595.5 |  |  |  | 26.14, -595.5
26.1457 | 1901.5237 | 26.15 | -600.5 |  |  |  | 26.15, -600.5
26.1987 | 1879.1612 | 26.2 | -622.8 |  |  |  | 26.2, -622.8
26.2069 | 1869.2208 | 26.21 | -632.8 |  |  |  | 26.21, -632.8
26.2843 | 1855.1447 | 26.28 | -646.9 |  |  |  | 26.28, -646.9
26.3536 | 1839.4111 | 26.35 | -662.6 |  |  |  | 26.35, -662.6
26.3862 | 1841.8993 | 26.39 | -660.1 |  |  |  | 26.39, -660.1
26.431 | 1840.2466 | 26.43 | -661.8 |  |  |  | 26.43, -661.8
26.4473 | 1830.307 | 26.45 | -671.7 |  |  |  | 26.45, -671.7
26.5125 | 1820.3719 | 26.51 | -681.6 |  |  |  | 26.51, -681.6
26.5778 | 1817.0642 | 26.58 | -684.9 |  |  |  | 26.58, -684.9
26.6267 | 1829.4951 | 26.63 | -672.5 |  |  |  | 26.63, -672.5
26.6552 | 1851.0368 | 26.66 | -651 |  |  |  | 26.66, -651
26.6756 | 1858.4945 | 26.68 | -643.5 |  |  |  | 26.68, -643.5
26.6919 | 1885.0055 | 26.69 | -617 |  |  |  | 26.69, -617
26.7286 | 1907.3764 | 26.73 | -594.6 |  |  |  | 26.73, -594.6
26.7326 | 1924.7736 | 26.73 | -577.2 |  |  |  | 26.73, -577.2
26.7489 | 1928.0888 | 26.75 | -573.9 |  |  |  | 26.75, -573.9
26.753 | 1938.0303 | 26.75 | -564 |  |  |  | 26.75, -564
26.7978 | 1960.4019 | 26.8 | -541.6 |  |  |  | 26.8, -541.6
26.8712 | 1983.6045 | 26.87 | -518.4 |  |  |  | 26.87, -518.4
26.9527 | 2005.9795 | 26.95 | -496 |  |  |  | 26.95, -496
26.9935 | 2010.9538 | 26.99 | -491 |  |  |  | 26.99, -491
27.075 | 2017.5887 | 27.07 | -484.4 |  |  |  | 27.07, -484.4
27.1728 | 2032.5093 | 27.17 | -469.5 |  |  |  | 27.17, -469.5
27.2136 | 2044.9394 | 27.21 | -457.1 |  |  |  | 27.21, -457.1
27.2543 | 2049.0853 | 27.25 | -452.9 |  |  |  | 27.25, -452.9
27.2869 | 2049.0883 | 27.29 | -452.9 |  |  |  | 27.29, -452.9
27.3073 | 2050.747 | 27.31 | -451.3 |  |  |  | 27.31, -451.3
27.4255 | 2055.7284 | 27.43 | -446.3 |  |  |  | 27.43, -446.3
27.5641 | 2061.5402 | 27.56 | -440.5 |  |  |  | 27.56, -440.5
27.6782 | 2077.2907 | 27.68 | -424.7 |  |  |  | 27.68, -424.7
27.8045 | 2089.7287 | 27.8 | -412.3 |  |  |  | 27.8, -412.3
27.9309 | 2093.054 | 27.93 | -408.9 |  |  |  | 27.93, -408.9
28.0776 | 2092.2391 | 28.08 | -409.8 |  |  |  | 28.08, -409.8
28.1591 | 2078.9918 | 28.16 | -423 |  |  |  | 28.16, -423
28.1917 | 2072.3674 | 28.19 | -429.6 |  |  |  | 28.19, -429.6
28.2121 | 2054.9724 | 28.21 | -447 |  |  |  | 28.21, -447
28.2406 | 2029.2939 | 28.24 | -472.7 |  |  |  | 28.24, -472.7
28.2488 | 2019.3535 | 28.25 | -482.6 |  |  |  | 28.25, -482.6
28.2733 | 2016.8705 | 28.27 | -485.1 |  |  |  | 28.27, -485.1
28.3099 | 2017.7023 | 28.31 | -484.3 |  |  |  | 28.31, -484.3
28.3711 | 2021.8501 | 28.37 | -480.1 |  |  |  | 28.37, -480.1
28.4363 | 2034.2824 | 28.44 | -467.7 |  |  |  | 28.44, -467.7
28.477 | 2037.5999 | 28.48 | -464.4 |  |  |  | 28.48, -464.4
28.5912 | 2035.1251 | 28.59 | -466.9 |  |  |  | 28.59, -466.9
28.6238 | 2037.6134 | 28.62 | -464.4 |  |  |  | 28.62, -464.4
28.6441 | 2050.8701 | 28.64 | -451.1 |  |  |  | 28.64, -451.1
28.7297 | 2070.7601 | 28.73 | -431.2 |  |  |  | 28.73, -431.2
28.7297 | 2077.3875 | 28.73 | -424.6 |  |  |  | 28.73, -424.6
28.7705 | 2081.5334 | 28.77 | -420.5 |  |  |  | 28.77, -420.5
28.8031 | 2084.8501 | 28.8 | -417.1 |  |  |  | 28.8, -417.1
28.9172 | 2110.5417 | 28.92 | -391.5 |  |  |  | 28.92, -391.5
28.9254 | 2113.8562 | 28.93 | -388.1 |  |  |  | 28.93, -388.1
29.0069 | 2122.1479 | 29.01 | -379.9 |  |  |  | 29.01, -379.9
29.0273 | 2128.7772 | 29.03 | -373.2 |  |  |  | 29.03, -373.2
29.1251 | 2147.84 | 29.13 | -354.2 |  |  |  | 29.13, -354.2
29.1618 | 2151.9854 | 29.16 | -350 |  |  |  | 29.16, -350
29.2107 | 2153.6468 | 29.21 | -348.4 |  |  |  | 29.21, -348.4
29.2351 | 2158.6196 | 29.24 | -343.4 |  |  |  | 29.24, -343.4
29.2514 | 2158.6211 | 29.25 | -343.4 |  |  |  | 29.25, -343.4
29.3655 | 2157.8032 | 29.37 | -344.2 |  |  |  | 29.37, -344.2
29.4063 | 2161.1206 | 29.41 | -340.9 |  |  |  | 29.41, -340.9
29.5163 | 2162.7876 | 29.52 | -339.2 |  |  |  | 29.52, -339.2
29.6508 | 2163.6284 | 29.65 | -338.4 |  |  |  | 29.65, -338.4
29.6835 | 2173.5725 | 29.68 | -328.4 |  |  |  | 29.68, -328.4
29.769 | 2188.492 | 29.77 | -313.5 |  |  |  | 29.77, -313.5
29.818 | 2215.0061 | 29.82 | -287 |  |  |  | 29.82, -287
29.822 | 2213.3496 | 29.82 | -288.7 |  |  |  | 29.82, -288.7
29.8546 | 2216.6663 | 29.85 | -285.3 |  |  |  | 29.85, -285.3
29.9035 | 2217.4992 | 29.9 | -284.5 |  |  |  | 29.9, -284.5
30.0706 | 2215.0293 | 30.07 | -287 |  |  |  | 30.07, -287
30.1155 | 2210.0629 | 30.12 | -291.9 |  |  |  | 30.12, -291.9
30.1359 | 2196.81 | 30.14 | -305.2 |  |  |  | 30.14, -305.2
30.2011 | 2174.4486 | 30.2 | -327.6 |  |  |  | 30.2, -327.6
30.2459 | 2173.6243 | 30.25 | -328.4 |  |  |  | 30.25, -328.4
30.2785 | 2175.2841 | 30.28 | -326.7 |  |  |  | 30.28, -326.7
30.3682 | 2198.4882 | 30.37 | -303.5 |  |  |  | 30.37, -303.5
30.4049 | 2238.256 | 30.4 | -263.7 |  |  |  | 30.4, -263.7
30.413 | 2266.4232 | 30.41 | -235.6 |  |  |  | 30.41, -235.6
30.4334 | 2292.9346 | 30.43 | -209.1 |  |  |  | 30.43, -209.1
30.4375 | 2320.273 | 30.44 | -181.7 |  |  |  | 30.44, -181.7
30.4497 | 2347.6121 | 30.45 | -154.4 |  |  |  | 30.45, -154.4
30.4701 | 2377.4372 | 30.47 | -124.6 |  |  |  | 30.47, -124.6
30.4904 | 2398.9781 | 30.49 | -103 |  |  |  | 30.49, -103
30.5149 | 2430.4605 | 30.51 | -71.5 |  |  |  | 30.51, -71.5
30.5353 | 2454.4867 | 30.54 | -47.5 |  |  |  | 30.54, -47.5
30.5557 | 2465.2581 | 30.56 | -36.7 |  |  |  | 30.56, -36.7
30.5883 | 2479.3443 | 30.59 | -22.7 |  |  |  | 30.59, -22.7
30.6372 | 2508.3436 | 30.64 | 6.3 |  |  |  | 30.64, 6.3
30.6698 | 2518.2877 | 30.67 | 16.3 |  |  |  | 30.67, 16.3
30.7187 | 2519.1207 | 30.72 | 17.1 |  |  |  | 30.72, 17.1
30.8247 | 2521.6157 | 30.82 | 19.6 |  |  |  | 30.82, 19.6
30.8247 | 2521.6157 | 30.82 | 19.6 |  |  |  | 30.82, 19.6
30.8736 | 2531.5613 | 30.87 | 29.6 |  |  |  | 30.87, 29.6
30.898 | 2539.8478 | 30.9 | 37.8 |  |  |  | 30.9, 37.8
30.9102 | 2542.3342 | 30.91 | 40.3 |  |  |  | 30.91, 40.3
31.004 | 2526.6027 | 31 | 24.6 |  |  |  | 31, 24.6
31.0284 | 2516.6639 | 31.03 | 14.7 |  |  |  | 31.03, 14.7
31.061 | 2501.7553 | 31.06 | -0.2 |  |  |  | 31.06, -0.2
31.1181 | 2488.5057 | 31.12 | -13.5 |  |  |  | 31.12, -13.5
31.1507 | 2490.1656 | 31.15 | -11.8 |  |  |  | 31.15, -11.8
31.1874 | 2503.4237 | 31.19 | 1.4 |  |  |  | 31.19, 1.4
31.1996 | 2516.6797 | 31.2 | 14.7 |  |  |  | 31.2, 14.7
31.2322 | 2500.1142 | 31.23 | -1.9 |  |  |  | 31.23, -1.9
31.2485 | 2486.8609 | 31.25 | -15.1 |  |  |  | 31.25, -15.1
31.3015 | 2483.5521 | 31.3 | -18.4 |  |  |  | 31.3, -18.4
31.4034 | 2483.5614 | 31.4 | -18.4 |  |  |  | 31.4, -18.4
31.4197 | 2490.1903 | 31.42 | -11.8 |  |  |  | 31.42, -11.8
31.4523 | 2498.4776 | 31.45 | -3.5 |  |  |  | 31.45, -3.5
31.5257 | 2500.1412 | 31.53 | -1.9 |  |  |  | 31.53, -1.9
31.6316 | 2497.6657 | 31.63 | -4.3 |  |  |  | 31.63, -4.3
31.7621 | 2496.8492 | 31.76 | -5.2 |  |  |  | 31.76, -5.2
31.8354 | 2505.1402 | 31.84 | 3.1 |  |  |  | 31.84, 3.1
31.8599 | 2513.4267 | 31.86 | 11.4 |  |  |  | 31.86, 11.4
31.9169 | 2541.5984 | 31.92 | 39.6 |  |  |  | 31.92, 39.6
31.9577 | 2559.8275 | 31.96 | 57.8 |  |  |  | 31.96, 57.8
31.9985 | 2561.4881 | 32 | 59.5 |  |  |  | 32, 59.5
32.0637 | 2566.4646 | 32.06 | 64.5 |  |  |  | 32.06, 64.5
32.1044 | 2571.4389 | 32.1 | 69.4 |  |  |  | 32.1, 69.4
32.2267 | 2573.107 | 32.23 | 71.1 |  |  |  | 32.23, 71.1
32.2593 | 2567.3111 | 32.26 | 65.3 |  |  |  | 32.26, 65.3
32.3164 | 2563.1742 | 32.32 | 61.2 |  |  |  | 32.32, 61.2
32.3245 | 2564.8318 | 32.32 | 62.8 |  |  |  | 32.32, 62.8
32.4101 | 2588.0356 | 32.41 | 86 |  |  |  | 32.41, 86
32.4631 | 2596.3247 | 32.46 | 94.3 |  |  |  | 32.46, 94.3
32.4916 | 2605.44 | 32.49 | 103.4 |  |  |  | 32.49, 103.4
32.5528 | 2631.1267 | 32.55 | 129.1 |  |  |  | 32.55, 129.1
32.5609 | 2637.7549 | 32.56 | 135.8 |  |  |  | 32.56, 135.8
32.5772 | 2639.4132 | 32.58 | 137.4 |  |  |  | 32.58, 137.4
32.6139 | 2628.6471 | 32.61 | 126.6 |  |  |  | 32.61, 126.6
32.7158 | 2614.5733 | 32.72 | 112.6 |  |  |  | 32.72, 112.6
32.7484 | 2607.9489 | 32.75 | 105.9 |  |  |  | 32.75, 105.9
32.7606 | 2599.6658 | 32.76 | 97.7 |  |  |  | 32.76, 97.7
32.834 | 2606.2999 | 32.83 | 104.3 |  |  |  | 32.83, 104.3
32.8625 | 2612.9299 | 32.86 | 110.9 |  |  |  | 32.86, 110.9
32.9114 | 2629.5029 | 32.91 | 127.5 |  |  |  | 32.91, 127.5
32.9889 | 2642.7648 | 32.99 | 140.8 |  |  |  | 32.99, 140.8
33.0011 | 2651.0502 | 33 | 149.1 |  |  |  | 33, 149.1
33.0255 | 2652.7093 | 33.03 | 150.7 |  |  |  | 33.03, 150.7
33.0663 | 2652.713 | 33.07 | 150.7 |  |  |  | 33.07, 150.7
33.1478 | 2636.1521 | 33.15 | 134.2 |  |  |  | 33.15, 134.2
33.2049 | 2624.5594 | 33.2 | 122.6 |  |  |  | 33.2, 122.6
33.2538 | 2622.907 | 33.25 | 120.9 |  |  |  | 33.25, 120.9
33.3842 | 2616.2916 | 33.38 | 114.3 |  |  |  | 33.38, 114.3
33.4413 | 2617.9537 | 33.44 | 116 |  |  |  | 33.44, 116
33.4983 | 2616.3021 | 33.5 | 114.3 |  |  |  | 33.5, 114.3
33.5717 | 2617.9657 | 33.57 | 116 |  |  |  | 33.57, 116
33.6206 | 2617.9702 | 33.62 | 116 |  |  |  | 33.62, 116
33.698 | 2613.8353 | 33.7 | 111.8 |  |  |  | 33.7, 111.8
33.7755 | 2598.1023 | 33.78 | 96.1 |  |  |  | 33.78, 96.1
33.8162 | 2604.7335 | 33.82 | 102.7 |  |  |  | 33.82, 102.7
33.8937 | 2619.6522 | 33.89 | 117.7 |  |  |  | 33.89, 117.7
33.963 | 2642.8545 | 33.96 | 140.9 |  |  |  | 33.96, 140.9
34.0445 | 2618.0093 | 34.04 | 116 |  |  |  | 34.04, 116
34.0771 | 2590.6743 | 34.08 | 88.7 |  |  |  | 34.08, 88.7
34.1015 | 2568.3091 | 34.1 | 66.3 |  |  |  | 34.1, 66.3
34.1423 | 2543.4601 | 34.14 | 41.5 |  |  |  | 34.14, 41.5
34.179 | 2516.9539 | 34.18 | 15 |  |  |  | 34.18, 15
34.2197 | 2503.7029 | 34.22 | 1.7 |  |  |  | 34.22, 1.7
34.2483 | 2490.4507 | 34.25 | -11.5 |  |  |  | 34.25, -11.5
34.2972 | 2483.8278 | 34.3 | -18.2 |  |  |  | 34.3, -18.2
34.3868 | 2478.8655 | 34.39 | -23.1 |  |  |  | 34.39, -23.1
34.4031 | 2485.4944 | 34.4 | -16.5 |  |  |  | 34.4, -16.5
34.4317 | 2490.4676 | 34.43 | -11.5 |  |  |  | 34.43, -11.5
34.5621 | 2491.308 | 34.56 | -10.7 |  |  |  | 34.56, -10.7
34.6721 | 2490.4897 | 34.67 | -11.5 |  |  |  | 34.67, -11.5
34.8026 | 2482.2175 | 34.8 | -19.8 |  |  |  | 34.8, -19.8
34.933 | 2480.5726 | 34.93 | -21.4 |  |  |  | 34.93, -21.4
35.0675 | 2476.4429 | 35.07 | -25.6 |  |  |  | 35.07, -25.6
35.1979 | 2477.2833 | 35.2 | -24.7 |  |  |  | 35.2, -24.7
35.3324 | 2475.6389 | 35.33 | -26.4 |  |  |  | 35.33, -26.4
35.4058 | 2473.9888 | 35.41 | -28 |  |  |  | 35.41, -28
35.4547 | 2469.8511 | 35.45 | -32.1 |  |  |  | 35.45, -32.1
35.5606 | 2467.3756 | 35.56 | -34.6 |  |  |  | 35.56, -34.6
35.5932 | 2470.6923 | 35.59 | -31.3 |  |  |  | 35.59, -31.3
35.634 | 2474.0098 | 35.63 | -28 |  |  |  | 35.63, -28
35.7155 | 2475.6741 | 35.72 | -26.3 |  |  |  | 35.72, -26.3
35.8378 | 2485.6265 | 35.84 | -16.4 |  |  |  | 35.84, -16.4
35.8704 | 2490.6 | 35.87 | -11.4 |  |  |  | 35.87, -11.4
35.9845 | 2491.4389 | 35.98 | -10.6 |  |  |  | 35.98, -10.6
36.1353 | 2488.1391 | 36.14 | -13.9 |  |  |  | 36.14, -13.9
36.2046 | 2479.8613 | 36.2 | -22.1 |  |  |  | 36.2, -22.1
36.2209 | 2467.4364 | 36.22 | -34.6 |  |  |  | 36.22, -34.6
36.2698 | 2449.2156 | 36.27 | -52.8 |  |  |  | 36.27, -52.8
36.2983 | 2432.6497 | 36.3 | -69.4 |  |  |  | 36.3, -69.4
36.3595 | 2420.229 | 36.36 | -81.8 |  |  |  | 36.36, -81.8
36.4247 | 2424.3771 | 36.42 | -77.6 |  |  |  | 36.42, -77.6
36.4817 | 2455.8625 | 36.48 | -46.1 |  |  |  | 36.48, -46.1
36.5307 | 2472.4355 | 36.53 | -29.6 |  |  |  | 36.53, -29.6
36.6529 | 2497.2994 | 36.65 | -4.7 |  |  |  | 36.65, -4.7
36.8078 | 2533.7644 | 36.81 | 31.8 |  |  |  | 36.81, 31.8
36.9138 | 2551.9994 | 36.91 | 50 |  |  |  | 36.91, 50
36.9464 | 2565.2572 | 36.95 | 63.3 |  |  |  | 36.95, 63.3
36.9871 | 2568.5747 | 36.99 | 66.6 |  |  |  | 36.99, 66.6
37.1257 | 2574.3864 | 37.13 | 72.4 |  |  |  | 37.13, 72.4
37.2113 | 2571.909 | 37.21 | 69.9 |  |  |  | 37.21, 69.9
37.3377 | 2558.6659 | 37.34 | 56.7 |  |  |  | 37.34, 56.7
37.354 | 2550.3831 | 37.35 | 48.4 |  |  |  | 37.35, 48.4
37.4518 | 2538.7942 | 37.45 | 36.8 |  |  |  | 37.45, 36.8
37.5659 | 2532.1773 | 37.57 | 30.2 |  |  |  | 37.57, 30.2
37.5985 | 2528.8666 | 37.6 | 26.9 |  |  |  | 37.6, 26.9
37.6637 | 2522.2452 | 37.66 | 20.2 |  |  |  | 37.66, 20.2
37.7534 | 2517.2829 | 37.75 | 15.3 |  |  |  | 37.75, 15.3
37.7941 | 2523.9141 | 37.79 | 21.9 |  |  |  | 37.79, 21.9
37.8145 | 2538.8276 | 37.81 | 36.8 |  |  |  | 37.81, 36.8
37.843 | 2548.7713 | 37.84 | 46.8 |  |  |  | 37.84, 46.8
37.9083 | 2568.6595 | 37.91 | 66.7 |  |  |  | 37.91, 66.7
37.949 | 2572.8053 | 37.95 | 70.8 |  |  |  | 37.95, 70.8
37.9979 | 2570.3246 | 38 | 68.3 |  |  |  | 38, 68.3
38.0754 | 2544.6505 | 38.08 | 42.7 |  |  |  | 38.08, 42.7
38.1039 | 2535.5405 | 38.1 | 33.5 |  |  |  | 38.1, 33.5
38.1406 | 2516.4901 | 38.14 | 14.5 |  |  |  | 38.14, 14.5
38.218 | 2499.1003 | 38.22 | -2.9 |  |  |  | 38.22, -2.9
38.2302 | 2482.533 | 38.23 | -19.5 |  |  |  | 38.23, -19.5
38.2669 | 2475.909 | 38.27 | -26.1 |  |  |  | 38.27, -26.1
38.3566 | 2457.6919 | 38.36 | -44.3 |  |  |  | 38.36, -44.3
38.4055 | 2454.3827 | 38.41 | -47.6 |  |  |  | 38.41, -47.6
38.5441 | 2442.7975 | 38.54 | -59.2 |  |  |  | 38.54, -59.2
38.6011 | 2441.1459 | 38.6 | -60.9 |  |  |  | 38.6, -60.9
38.6908 | 2434.5268 | 38.69 | -67.5 |  |  |  | 38.69, -67.5
38.8049 | 2442.8215 | 38.8 | -59.2 |  |  |  | 38.8, -59.2
38.8538 | 2452.7671 | 38.85 | -49.2 |  |  |  | 38.85, -49.2
38.9272 | 2459.4013 | 38.93 | -42.6 |  |  |  | 38.93, -42.6
39.0576 | 2469.3544 | 39.06 | -32.6 |  |  |  | 39.06, -32.6
39.131 | 2479.3022 | 39.13 | -22.7 |  |  |  | 39.13, -22.7
39.188 | 2484.278 | 39.19 | -17.7 |  |  |  | 39.19, -17.7
39.3144 | 2494.2307 | 39.31 | -7.8 |  |  |  | 39.31, -7.8
39.5059 | 2507.5031 | 39.51 | 5.5 |  |  |  | 39.51, 5.5
39.5548 | 2510.8213 | 39.55 | 8.8 |  |  |  | 39.55, 8.8
39.6608 | 2522.429 | 39.66 | 20.4 |  |  |  | 39.66, 20.4
39.7749 | 2532.3806 | 39.77 | 30.4 |  |  |  | 39.77, 30.4
39.8564 | 2553.9272 | 39.86 | 51.9 |  |  |  | 39.86, 51.9
39.938 | 2573.8168 | 39.94 | 71.8 |  |  |  | 39.94, 71.8
39.9787 | 2575.4774 | 39.98 | 73.5 |  |  |  | 39.98, 73.5
40.0276 | 2572.1682 | 40.03 | 70.2 |  |  |  | 40.03, 70.2
40.0602 | 2567.2007 | 40.06 | 65.2 |  |  |  | 40.06, 65.2
40.0847 | 2560.5756 | 40.08 | 58.6 |  |  |  | 40.08, 58.6
40.1825 | 2544.0161 | 40.18 | 42 |  |  |  | 40.18, 42
40.264 | 2536.5678 | 40.26 | 34.6 |  |  |  | 40.26, 34.6
40.2966 | 2527.4581 | 40.3 | 25.5 |  |  |  | 40.3, 25.5
40.4026 | 2509.2425 | 40.4 | 7.2 |  |  |  | 40.4, 7.2
40.4678 | 2500.9643 | 40.47 | -1 |  |  |  | 40.47, -1
40.4963 | 2491.8542 | 40.5 | -10.1 |  |  |  | 40.5, -10.1
40.5819 | 2477.7789 | 40.58 | -24.2 |  |  |  | 40.58, -24.2
40.6064 | 2467.8401 | 40.61 | -34.2 |  |  |  | 40.61, -34.2
40.6471 | 2466.187 | 40.65 | -35.8 |  |  |  | 40.65, -35.8
40.8183 | 2471.1733 | 40.82 | -30.8 |  |  |  | 40.82, -30.8
40.9324 | 2472.8406 | 40.93 | -29.2 |  |  |  | 40.93, -29.2
41.0384 | 2471.1935 | 41.04 | -30.8 |  |  |  | 41.04, -30.8
41.1118 | 2469.5434 | 41.11 | -32.5 |  |  |  | 41.11, -32.5
41.1688 | 2464.5781 | 41.17 | -37.4 |  |  |  | 41.17, -37.4
41.2911 | 2474.5305 | 41.29 | -27.5 |  |  |  | 41.29, -27.5
41.3319 | 2477.0195 | 41.33 | -25 |  |  |  | 41.33, -25
41.4215 | 2476.1993 | 41.42 | -25.8 |  |  |  | 41.42, -25.8
41.5397 | 2467.0976 | 41.54 | -34.9 |  |  |  | 41.54, -34.9
41.6172 | 2467.9331 | 41.62 | -34.1 |  |  |  | 41.62, -34.1
41.6457 | 2475.3916 | 41.65 | -26.6 |  |  |  | 41.65, -26.6
41.7394 | 2499.4245 | 41.74 | -2.6 |  |  |  | 41.74, -2.6
41.7883 | 2512.6838 | 41.79 | 10.7 |  |  |  | 41.79, 10.7
41.8128 | 2515.9997 | 41.81 | 14 |  |  |  | 41.81, 14
41.9514 | 2522.6399 | 41.95 | 20.6 |  |  |  | 41.95, 20.6
42.0003 | 2519.3307 | 42 | 17.3 |  |  |  | 42, 17.3
42.0818 | 2517.6813 | 42.08 | 15.7 |  |  |  | 42.08, 15.7
42.1878 | 2519.3479 | 42.19 | 17.3 |  |  |  | 42.19, 17.3
42.2937 | 2518.5293 | 42.29 | 16.5 |  |  |  | 42.29, 16.5
42.3508 | 2521.0198 | 42.35 | 19 |  |  |  | 42.35, 19
42.4894 | 2519.3757 | 42.49 | 17.4 |  |  |  | 42.49, 17.4
42.5627 | 2521.8677 | 42.56 | 19.9 |  |  |  | 42.56, 19.9
42.6361 | 2521.046 | 42.64 | 19 |  |  |  | 42.64, 19
42.7176 | 2517.7399 | 42.72 | 15.7 |  |  |  | 42.72, 15.7
42.7502 | 2520.2281 | 42.75 | 18.2 |  |  |  | 42.75, 18.2
42.7991 | 2516.9189 | 42.8 | 14.9 |  |  |  | 42.8, 14.9
42.8725 | 2511.1267 | 42.87 | 9.1 |  |  |  | 42.87, 9.1
42.8725 | 2511.9551 | 42.87 | 10 |  |  |  | 42.87, 10
43.011 | 2506.1689 | 43.01 | 4.2 |  |  |  | 43.01, 4.2
43.0966 | 2500.3778 | 43.1 | -1.6 |  |  |  | 43.1, -1.6
43.1985 | 2491.2745 | 43.2 | -10.7 |  |  |  | 43.2, -10.7
43.2311 | 2492.9344 | 43.23 | -9.1 |  |  |  | 43.23, -9.1
43.2678 | 2496.2515 | 43.27 | -5.7 |  |  |  | 43.27, -5.7
43.329 | 2484.6592 | 43.33 | -17.3 |  |  |  | 43.33, -17.3
43.4431 | 2476.3854 | 43.44 | -25.6 |  |  |  | 43.44, -25.6
43.492 | 2474.7331 | 43.49 | -27.3 |  |  |  | 43.49, -27.3
43.5572 | 2474.7391 | 43.56 | -27.3 |  |  |  | 43.56, -27.3
43.598 | 2474.7428 | 43.6 | -27.3 |  |  |  | 43.6, -27.3
43.7161 | 2476.4106 | 43.72 | -25.6 |  |  |  | 43.72, -25.6
43.7773 | 2475.5878 | 43.78 | -26.4 |  |  |  | 43.78, -26.4
43.818 | 2478.0768 | 43.82 | -23.9 |  |  |  | 43.82, -23.9
43.8506 | 2483.0503 | 43.85 | -18.9 |  |  |  | 43.85, -18.9
43.9729 | 2496.3164 | 43.97 | -5.7 |  |  |  | 43.97, -5.7
44.0707 | 2497.9822 | 44.07 | -4 |  |  |  | 44.07, -4
44.1115 | 2496.3291 | 44.11 | -5.7 |  |  |  | 44.11, -5.7
44.2012 | 2493.0237 | 44.2 | -9 |  |  |  | 44.2, -9
44.3642 | 2491.3818 | 44.36 | -10.6 |  |  |  | 44.36, -10.6
44.4946 | 2491.3938 | 44.49 | -10.6 |  |  |  | 44.49, -10.6
44.5517 | 2484.7717 | 44.55 | -17.2 |  |  |  | 44.55, -17.2
44.6454 | 2483.1235 | 44.65 | -18.9 |  |  |  | 44.65, -18.9
44.7799 | 2483.1359 | 44.78 | -18.9 |  |  |  | 44.78, -18.9
44.8288 | 2484.7972 | 44.83 | -17.2 |  |  |  | 44.83, -17.2

## 1979-H-Fig-6-S4-static
# Data from Figure 6 of Fox & Higton, "Pressure transient predictions in railway
# tunnel complexes", Paper D1, 3rd International Symposium on the Aerodynamics
# and Ventilation of Vehicle Tunnels, BHRA 1979.
# Curves: static pressure at sensor 4, (899.45 m from the entry portal, 30 m south of the north vent shaft)
# Stanton tunnel (double track tunnel with three airshafts), tests in May 1974.
# Tunnel length 1218 m (from Table of "Tunnel Data" in Figure 3 of the paper)
# Tunnel area 36.98 m^2 |  |  |  | Offset to add to P: | -1000 | Pa
# Tunnel perimeter 21.56 m
# Tunnel roughness 0.003 m
# Airshaft locations 283.88 m, 607.65 m and 929.45 m from the south portal
# Airshaft lengths 24.18 m, 24.84 m and 25.32 m (measured from tunnel roof)
# Airshaft areas 5.94 m^2, perimeters 8.64 m, roughness heights 0.003 m.
#
# Train: British Rail train, no consist given but likely Mk 1 coaches hauled by one or two bluff-fronted diesel locos
# Train length 139.1 m (the "long train" in the Table of "Train Data" in Figure 3 of the paper)
# Train area 8.2 m^2
# Train perimeter 10.0 m
# Train skin roughness 0.055 m (compare to the 0.2 m for Mk 1 stock in Patchway (G & P 1976 Fig 3) and to the 0.0092 m for Mk 3 stock in Stanton (G & P 1976 Fig 6)).
# Train nose contraction coefficient in Milford tunnel 0.65
# Train speed 39.5 m/s (142.2 km/h), northbound
# | [6 empty] | Save this column to a .csv file.
T (s) measured | P_s (Pa) measured | Rounded T | Rounded P |  |  |  | # T (s) measured ,P_s (Pa) measured
-0.0040757 | 999.4481 | 0 | -0.6 |  |  |  | 0, -0.6
0.61543 | 1002.8188 | 0.62 | 2.8 |  |  |  | 0.62, 2.8
0.90073 | 1006.1588 | 0.9 | 6.2 |  |  |  | 0.9, 6.2
1.0067 | 1009.4822 | 1.01 | 9.5 |  |  |  | 1.01, 9.5
1.1167 | 1018.605 | 1.12 | 18.6 |  |  |  | 1.12, 18.6
1.2227 | 1031.8696 | 1.22 | 31.9 |  |  |  | 1.22, 31.9
1.2839 | 1060.87 | 1.28 | 60.9 |  |  |  | 1.28, 60.9
1.3328 | 1113.8937 | 1.33 | 113.9 |  |  |  | 1.33, 113.9
1.3776 | 1168.5738 | 1.38 | 168.6 |  |  |  | 1.38, 168.6
1.4061 | 1229.8798 | 1.41 | 229.9 |  |  |  | 1.41, 229.9
1.4224 | 1279.5868 | 1.42 | 279.6 |  |  |  | 1.42, 279.6
1.4428 | 1355.8037 | 1.44 | 355.8 |  |  |  | 1.44, 355.8
1.455 | 1443.6177 | 1.46 | 443.6 |  |  |  | 1.46, 443.6
1.4917 | 1521.493 | 1.49 | 521.5 |  |  |  | 1.49, 521.5
1.5121 | 1562.9161 | 1.51 | 562.9 |  |  |  | 1.51, 562.9
1.5447 | 1586.115 | 1.54 | 586.1 |  |  |  | 1.54, 586.1
1.5773 | 1572.8632 | 1.58 | 572.9 |  |  |  | 1.58, 572.9
1.6099 | 1544.6997 | 1.61 | 544.7 |  |  |  | 1.61, 544.7
1.6547 | 1496.6553 | 1.65 | 496.7 |  |  |  | 1.65, 496.7
1.671 | 1468.4904 | 1.67 | 468.5 |  |  |  | 1.67, 468.5
1.7322 | 1437.0159 | 1.73 | 437 |  |  |  | 1.73, 437
1.7566 | 1402.2243 | 1.76 | 402.2 |  |  |  | 1.76, 402.2
1.7811 | 1367.4327 | 1.78 | 367.4 |  |  |  | 1.78, 367.4
1.8626 | 1330.9896 | 1.86 | 331 |  |  |  | 1.86, 331
1.9523 | 1282.9492 | 1.95 | 282.9 |  |  |  | 1.95, 282.9
2.0093 | 1261.4155 | 2.01 | 261.4 |  |  |  | 2.01, 261.4
2.0745 | 1223.3139 | 2.07 | 223.3 |  |  |  | 2.07, 223.3
2.1153 | 1185.2102 | 2.12 | 185.2 |  |  |  | 2.12, 185.2
2.1479 | 1160.3605 | 2.15 | 160.4 |  |  |  | 2.15, 160.4
2.1887 | 1133.8546 | 2.19 | 133.9 |  |  |  | 2.19, 133.9
2.2579 | 1108.1799 | 2.26 | 108.2 |  |  |  | 2.26, 108.2
2.3476 | 1085.8207 | 2.35 | 85.8 |  |  |  | 2.35, 85.8
2.478 | 1076.72 | 2.48 | 76.7 |  |  |  | 2.48, 76.7
2.5718 | 1059.3317 | 2.57 | 59.3 |  |  |  | 2.57, 59.3
2.6125 | 1044.4238 | 2.61 | 44.4 |  |  |  | 2.61, 44.4
2.7267 | 1014.6111 | 2.73 | 14.6 |  |  |  | 2.73, 14.6
2.7756 | 1001.3608 | 2.78 | 1.4 |  |  |  | 2.78, 1.4
2.9549 | 998.0636 | 2.95 | -1.9 |  |  |  | 2.95, -1.9
3.1098 | 998.0779 | 3.11 | -1.9 |  |  |  | 3.11, -1.9
3.2239 | 996.4315 | 3.22 | -3.6 |  |  |  | 3.22, -3.6
3.2646 | 990.6363 | 3.26 | -9.4 |  |  |  | 3.26, -9.4
3.3176 | 951.7052 | 3.32 | -48.3 |  |  |  | 3.32, -48.3
3.3543 | 893.7189 | 3.35 | -106.3 |  |  |  | 3.35, -106.3
3.3706 | 814.1917 | 3.37 | -185.8 |  |  |  | 3.37, -185.8
3.4032 | 777.7441 | 3.4 | -222.3 |  |  |  | 3.4, -222.3
3.4358 | 741.2964 | 3.44 | -258.7 |  |  |  | 3.44, -258.7
3.444 | 741.2971 | 3.44 | -258.7 |  |  |  | 3.44, -258.7
3.4481 | 734.6701 | 3.45 | -265.3 |  |  |  | 3.45, -265.3
3.4847 | 752.8988 | 3.48 | -247.1 |  |  |  | 3.48, -247.1
3.5173 | 787.6956 | 3.52 | -212.3 |  |  |  | 3.52, -212.3
3.55 | 844.0315 | 3.55 | -156 |  |  |  | 3.55, -156
3.5989 | 892.0846 | 3.6 | -107.9 |  |  |  | 3.6, -107.9
3.6641 | 943.4529 | 3.66 | -56.5 |  |  |  | 3.66, -56.5
3.6926 | 973.2788 | 3.69 | -26.7 |  |  |  | 3.69, -26.7
3.7252 | 1018.0167 | 3.73 | 18 |  |  |  | 3.73, 18
3.7863 | 1044.5319 | 3.79 | 44.5 |  |  |  | 3.79, 44.5
3.8067 | 1077.6707 | 3.81 | 77.7 |  |  |  | 3.81, 77.7
3.8638 | 1105.8424 | 3.86 | 105.8 |  |  |  | 3.86, 105.8
3.9249 | 1160.524 | 3.92 | 160.5 |  |  |  | 3.92, 160.5
4.0064 | 1210.237 | 4.01 | 210.2 |  |  |  | 4.01, 210.2
4.0716 | 1254.9779 | 4.07 | 255 |  |  |  | 4.07, 255
4.1287 | 1284.8064 | 4.13 | 284.8 |  |  |  | 4.13, 284.8
4.2347 | 1296.4141 | 4.23 | 296.4 |  |  |  | 4.23, 296.4
4.3651 | 1303.0535 | 4.37 | 303.1 |  |  |  | 4.37, 303.1
4.4874 | 1303.0648 | 4.49 | 303.1 |  |  |  | 4.49, 303.1
4.6096 | 1303.076 | 4.61 | 303.1 |  |  |  | 4.61, 303.1
4.7156 | 1284.8604 | 4.72 | 284.9 |  |  |  | 4.72, 284.9
4.8786 | 1246.7679 | 4.88 | 246.8 |  |  |  | 4.88, 246.8
4.952 | 1221.922 | 4.95 | 221.9 |  |  |  | 4.95, 221.9
4.9968 | 1198.7302 | 5 | 198.7 |  |  |  | 5, 198.7
5.0254 | 1167.2527 | 5.03 | 167.3 |  |  |  | 5.03, 167.3
5.0539 | 1139.9173 | 5.05 | 139.9 |  |  |  | 5.05, 139.9
5.0783 | 1116.7237 | 5.08 | 116.7 |  |  |  | 5.08, 116.7
5.1232 | 1084.4193 | 5.12 | 84.4 |  |  |  | 5.12, 84.4
5.1395 | 1061.2249 | 5.14 | 61.2 |  |  |  | 5.14, 61.2
5.1884 | 1038.0336 | 5.19 | 38 |  |  |  | 5.19, 38
5.2781 | 1019.8165 | 5.28 | 19.8 |  |  |  | 5.28, 19.8
5.3799 | 1013.1985 | 5.38 | 13.2 |  |  |  | 5.38, 13.2
5.4166 | 1016.5155 | 5.42 | 16.5 |  |  |  | 5.42, 16.5
5.5022 | 1027.2929 | 5.5 | 27.3 |  |  |  | 5.5, 27.3
5.5878 | 1041.384 | 5.59 | 41.4 |  |  |  | 5.59, 41.4
5.6286 | 1048.0152 | 5.63 | 48 |  |  |  | 5.63, 48
5.6775 | 1049.6765 | 5.68 | 49.7 |  |  |  | 5.68, 49.7
5.8405 | 1041.4073 | 5.84 | 41.4 |  |  |  | 5.84, 41.4
5.8976 | 1035.6136 | 5.9 | 35.6 |  |  |  | 5.9, 35.6
5.9709 | 1038.1056 | 5.97 | 38.1 |  |  |  | 5.97, 38.1
6.0769 | 1050.5417 | 6.08 | 50.5 |  |  |  | 6.08, 50.5
6.1829 | 1058.8357 | 6.18 | 58.8 |  |  |  | 6.18, 58.8
6.2807 | 1066.3005 | 6.28 | 66.3 |  |  |  | 6.28, 66.3
6.3377 | 1064.6489 | 6.34 | 64.6 |  |  |  | 6.34, 64.6
6.4111 | 1072.1115 | 6.41 | 72.1 |  |  |  | 6.41, 72.1
6.5578 | 1096.1493 | 6.56 | 96.1 |  |  |  | 6.56, 96.1
6.623 | 1107.7532 | 6.62 | 107.8 |  |  |  | 6.62, 107.8
6.7698 | 1121.0215 | 6.77 | 121 |  |  |  | 6.77, 121
6.8717 | 1145.0552 | 6.87 | 145.1 |  |  |  | 6.87, 145.1
6.9409 | 1169.0859 | 6.94 | 169.1 |  |  |  | 6.94, 169.1
6.9736 | 1197.2553 | 6.97 | 197.3 |  |  |  | 6.97, 197.3
7.0265 | 1216.3139 | 7.03 | 216.3 |  |  |  | 7.03, 216.3
7.0388 | 1217.1435 | 7.04 | 217.1 |  |  |  | 7.04, 217.1
7.0388 | 1217.1435 | 7.04 | 217.1 |  |  |  | 7.04, 217.1
7.0714 | 1233.715 | 7.07 | 233.7 |  |  |  | 7.07, 233.7
7.104 | 1238.6885 | 7.1 | 238.7 |  |  |  | 7.1, 238.7
7.2018 | 1226.2712 | 7.2 | 226.3 |  |  |  | 7.2, 226.3
7.2589 | 1215.5069 | 7.26 | 215.5 |  |  |  | 7.26, 215.5
7.4056 | 1203.9225 | 7.41 | 203.9 |  |  |  | 7.41, 203.9
7.4545 | 1200.6133 | 7.45 | 200.6 |  |  |  | 7.45, 200.6
7.5034 | 1184.0493 | 7.5 | 184 |  |  |  | 7.5, 184
7.642 | 1157.5525 | 7.64 | 157.6 |  |  |  | 7.64, 157.6
7.7153 | 1157.5592 | 7.72 | 157.6 |  |  |  | 7.72, 157.6
7.7724 | 1165.0203 | 7.77 | 165 |  |  |  | 7.77, 165
7.8458 | 1200.6493 | 7.85 | 200.6 |  |  |  | 7.85, 200.6
7.9191 | 1224.6803 | 7.92 | 224.7 |  |  |  | 7.92, 224.7
7.9599 | 1231.3115 | 7.96 | 231.3 |  |  |  | 7.96, 231.3
8.0088 | 1233.8013 | 8.01 | 233.8 |  |  |  | 8.01, 233.8
8.1107 | 1251.2076 | 8.11 | 251.2 |  |  |  | 8.11, 251.2
8.2248 | 1272.7571 | 8.22 | 272.8 |  |  |  | 8.22, 272.8
8.3511 | 1276.9108 | 8.35 | 276.9 |  |  |  | 8.35, 276.9
8.4775 | 1274.4372 | 8.48 | 274.4 |  |  |  | 8.48, 274.4
8.6283 | 1273.6226 | 8.63 | 273.6 |  |  |  | 8.63, 273.6
8.7261 | 1280.259 | 8.73 | 280.3 |  |  |  | 8.73, 280.3
8.7913 | 1306.7746 | 8.79 | 306.8 |  |  |  | 8.79, 306.8
8.8239 | 1333.2872 | 8.82 | 333.3 |  |  |  | 8.82, 333.3
8.8728 | 1343.2328 | 8.87 | 343.2 |  |  |  | 8.87, 343.2
8.9462 | 1336.6121 | 8.95 | 336.6 |  |  |  | 8.95, 336.6
9.0114 | 1311.7654 | 9.01 | 311.8 |  |  |  | 9.01, 311.8
9.0562 | 1285.26 | 9.06 | 285.3 |  |  |  | 9.06, 285.3
9.0929 | 1267.038 | 9.09 | 267 |  |  |  | 9.09, 267
9.1581 | 1238.8776 | 9.16 | 238.9 |  |  |  | 9.16, 238.9
9.207 | 1214.0294 | 9.21 | 214 |  |  |  | 9.21, 214
9.2967 | 1199.126 | 9.3 | 199.1 |  |  |  | 9.3, 199.1
9.3619 | 1194.1615 | 9.36 | 194.2 |  |  |  | 9.36, 194.2
9.4434 | 1195.8258 | 9.44 | 195.8 |  |  |  | 9.44, 195.8
9.5576 | 1202.4637 | 9.56 | 202.5 |  |  |  | 9.56, 202.5
9.6431 | 1201.6432 | 9.64 | 201.6 |  |  |  | 9.64, 201.6
9.745 | 1187.5693 | 9.75 | 187.6 |  |  |  | 9.75, 187.6
9.8266 | 1166.0378 | 9.83 | 166 |  |  |  | 9.83, 166
9.9814 | 1157.7678 | 9.98 | 157.8 |  |  |  | 9.98, 157.8
10.0956 | 1146.1804 | 10.1 | 146.2 |  |  |  | 10.1, 146.2
10.226 | 1147.8492 | 10.23 | 147.8 |  |  |  | 10.23, 147.8
10.3401 | 1161.1145 | 10.34 | 161.1 |  |  |  | 10.34, 161.1
10.4461 | 1174.3791 | 10.45 | 174.4 |  |  |  | 10.45, 174.4
10.5357 | 1189.299 | 10.54 | 189.3 |  |  |  | 10.54, 189.3
10.6743 | 1199.2528 | 10.67 | 199.3 |  |  |  | 10.67, 199.3
10.7151 | 1200.9134 | 10.72 | 200.9 |  |  |  | 10.72, 200.9
10.7721 | 1194.2913 | 10.77 | 194.3 |  |  |  | 10.77, 194.3
10.8088 | 1188.4957 | 10.81 | 188.5 |  |  |  | 10.81, 188.5
10.9188 | 1200.9322 | 10.92 | 200.9 |  |  |  | 10.92, 200.9
10.9637 | 1214.1911 | 10.96 | 214.2 |  |  |  | 10.96, 214.2
11.0493 | 1242.3654 | 11.05 | 242.4 |  |  |  | 11.05, 242.4
11.1471 | 1250.6586 | 11.15 | 250.7 |  |  |  | 11.15, 250.7
11.3101 | 1249.0168 | 11.31 | 249 |  |  |  | 11.31, 249
11.3794 | 1234.1115 | 11.38 | 234.1 |  |  |  | 11.38, 234.1
11.4731 | 1214.238 | 11.47 | 214.2 |  |  |  | 11.47, 214.2
11.5873 | 1202.6505 | 11.59 | 202.7 |  |  |  | 11.59, 202.7
11.6892 | 1180.2925 | 11.69 | 180.3 |  |  |  | 11.69, 180.3
11.7666 | 1164.5595 | 11.77 | 164.6 |  |  |  | 11.77, 164.6
11.8563 | 1149.6562 | 11.86 | 149.7 |  |  |  | 11.86, 149.7
11.9704 | 1141.3824 | 11.97 | 141.4 |  |  |  | 11.97, 141.4
12.0927 | 1129.7957 | 12.09 | 129.8 |  |  |  | 12.09, 129.8
12.1456 | 1112.4037 | 12.15 | 112.4 |  |  |  | 12.15, 112.4
12.1986 | 1108.2665 | 12.2 | 108.3 |  |  |  | 12.2, 108.3
12.3005 | 1095.021 | 12.3 | 95 |  |  |  | 12.3, 95
12.3698 | 1078.4589 | 12.37 | 78.5 |  |  |  | 12.37, 78.5
12.5084 | 1061.9032 | 12.51 | 61.9 |  |  |  | 12.51, 61.9
12.6306 | 1064.3997 | 12.63 | 64.4 |  |  |  | 12.63, 64.4
12.7366 | 1075.179 | 12.74 | 75.2 |  |  |  | 12.74, 75.2
12.7896 | 1087.6102 | 12.79 | 87.6 |  |  |  | 12.79, 87.6
12.8304 | 1096.7267 | 12.83 | 96.7 |  |  |  | 12.83, 96.7
12.92 | 1114.1318 | 12.92 | 114.1 |  |  |  | 12.92, 114.1
12.9649 | 1117.4497 | 12.96 | 117.4 |  |  |  | 12.96, 117.4
13.0056 | 1108.3407 | 13.01 | 108.3 |  |  |  | 13.01, 108.3
13.1442 | 1108.3535 | 13.14 | 108.4 |  |  |  | 13.14, 108.4
13.2094 | 1110.0163 | 13.21 | 110 |  |  |  | 13.21, 110
13.2746 | 1119.9634 | 13.27 | 120 |  |  |  | 13.27, 120
13.3643 | 1129.0844 | 13.36 | 129.1 |  |  |  | 13.36, 129.1
13.4947 | 1138.209 | 13.49 | 138.2 |  |  |  | 13.49, 138.2
13.5884 | 1151.4724 | 13.59 | 151.5 |  |  |  | 13.59, 151.5
13.621 | 1166.3871 | 13.62 | 166.4 |  |  |  | 13.62, 166.4
13.6863 | 1160.5941 | 13.69 | 160.6 |  |  |  | 13.69, 160.6
13.8126 | 1161.4342 | 13.81 | 161.4 |  |  |  | 13.81, 161.4
13.8941 | 1174.6965 | 13.89 | 174.7 |  |  |  | 13.89, 174.7
13.9512 | 1182.9859 | 13.95 | 183 |  |  |  | 13.95, 183
14.0816 | 1179.6843 | 14.08 | 179.7 |  |  |  | 14.08, 179.7
14.212 | 1179.6963 | 14.21 | 179.7 |  |  |  | 14.21, 179.7
14.3261 | 1176.3931 | 14.33 | 176.4 |  |  |  | 14.33, 176.4
14.3465 | 1176.3949 | 14.35 | 176.4 |  |  |  | 14.35, 176.4
14.424 | 1188 | 14.42 | 188 |  |  |  | 14.42, 188
14.5299 | 1183.8676 | 14.53 | 183.9 |  |  |  | 14.53, 183.9
14.587 | 1176.4171 | 14.59 | 176.4 |  |  |  | 14.59, 176.4
14.6685 | 1171.454 | 14.67 | 171.5 |  |  |  | 14.67, 171.5
14.7745 | 1153.2385 | 14.77 | 153.2 |  |  |  | 14.77, 153.2
14.8315 | 1151.5869 | 14.83 | 151.6 |  |  |  | 14.83, 151.6
14.8682 | 1144.1344 | 14.87 | 144.1 |  |  |  | 14.87, 144.1
14.9457 | 1139.9994 | 14.95 | 140 |  |  |  | 14.95, 140
14.9783 | 1154.9141 | 14.98 | 154.9 |  |  |  | 14.98, 154.9
15.0068 | 1176.4557 | 15.01 | 176.5 |  |  |  | 15.01, 176.5
15.0761 | 1200.4864 | 15.08 | 200.5 |  |  |  | 15.08, 200.5
15.1331 | 1226.1728 | 15.13 | 226.2 |  |  |  | 15.13, 226.2
15.1984 | 1246.061 | 15.2 | 246.1 |  |  |  | 15.2, 246.1
15.2962 | 1264.2953 | 15.3 | 264.3 |  |  |  | 15.3, 264.3
15.3043 | 1272.5803 | 15.3 | 272.6 |  |  |  | 15.3, 272.6
15.3777 | 1289.1555 | 15.38 | 289.2 |  |  |  | 15.38, 289.2
15.447 | 1299.9314 | 15.45 | 299.9 |  |  |  | 15.45, 299.9
15.5203 | 1304.0803 | 15.52 | 304.1 |  |  |  | 15.52, 304.1
15.6222 | 1307.4034 | 15.62 | 307.4 |  |  |  | 15.62, 307.4
15.6874 | 1325.6347 | 15.69 | 325.6 |  |  |  | 15.69, 325.6
15.7363 | 1327.2961 | 15.74 | 327.3 |  |  |  | 15.74, 327.3
15.8342 | 1340.5599 | 15.83 | 340.6 |  |  |  | 15.83, 340.6
15.8912 | 1338.9083 | 15.89 | 338.9 |  |  |  | 15.89, 338.9
15.9238 | 1333.9407 | 15.92 | 333.9 |  |  |  | 15.92, 333.9
16.0298 | 1350.519 | 16.03 | 350.5 |  |  |  | 16.03, 350.5
16.0706 | 1356.3217 | 16.07 | 356.3 |  |  |  | 16.07, 356.3
16.1439 | 1360.4706 | 16.14 | 360.5 |  |  |  | 16.14, 360.5
16.2662 | 1375.3934 | 16.27 | 375.4 |  |  |  | 16.27, 375.4
16.3151 | 1377.0548 | 16.32 | 377.1 |  |  |  | 16.32, 377.1
16.3477 | 1373.7441 | 16.35 | 373.7 |  |  |  | 16.35, 373.7
16.3518 | 1365.4602 | 16.35 | 365.5 |  |  |  | 16.35, 365.5
16.4618 | 1352.2156 | 16.46 | 352.2 |  |  |  | 16.46, 352.2
16.5433 | 1348.9094 | 16.54 | 348.9 |  |  |  | 16.54, 348.9
16.6493 | 1348.9191 | 16.65 | 348.9 |  |  |  | 16.65, 348.9
16.7145 | 1347.2683 | 16.71 | 347.3 |  |  |  | 16.71, 347.3
16.7227 | 1355.5533 | 16.72 | 355.6 |  |  |  | 16.72, 355.6
16.8123 | 1368.8163 | 16.81 | 368.8 |  |  |  | 16.81, 368.8
16.8939 | 1372.1375 | 16.89 | 372.1 |  |  |  | 16.89, 372.1
16.9591 | 1362.2024 | 16.96 | 362.2 |  |  |  | 16.96, 362.2
17.065 | 1339.0163 | 17.07 | 339 |  |  |  | 17.07, 339
17.1221 | 1324.1099 | 17.12 | 324.1 |  |  |  | 17.12, 324.1
17.2444 | 1319.1506 | 17.24 | 319.2 |  |  |  | 17.24, 319.2
17.277 | 1310.8694 | 17.28 | 310.9 |  |  |  | 17.28, 310.9
17.3096 | 1300.9313 | 17.31 | 300.9 |  |  |  | 17.31, 300.9
17.4563 | 1282.7195 | 17.46 | 282.7 |  |  |  | 17.46, 282.7
17.6519 | 1259.5416 | 17.65 | 259.5 |  |  |  | 17.65, 259.5
17.709 | 1246.2921 | 17.71 | 246.3 |  |  |  | 17.71, 246.3
17.7661 | 1241.3268 | 17.77 | 241.3 |  |  |  | 17.77, 241.3
17.9821 | 1232.234 | 17.98 | 232.2 |  |  |  | 17.98, 232.2
18.1573 | 1216.5101 | 18.16 | 216.5 |  |  |  | 18.16, 216.5
18.2144 | 1219.829 | 18.21 | 219.8 |  |  |  | 18.21, 219.8
18.2796 | 1220.6635 | 18.28 | 220.7 |  |  |  | 18.28, 220.7
18.3693 | 1229.7844 | 18.37 | 229.8 |  |  |  | 18.37, 229.8
18.4182 | 1239.73 | 18.42 | 239.7 |  |  |  | 18.42, 239.7
18.4426 | 1243.0459 | 18.44 | 243 |  |  |  | 18.44, 243
18.5078 | 1239.7382 | 18.51 | 239.7 |  |  |  | 18.51, 239.7
18.6301 | 1233.1221 | 18.63 | 233.1 |  |  |  | 18.63, 233.1
18.7035 | 1209.933 | 18.7 | 209.9 |  |  |  | 18.7, 209.9
18.8013 | 1188.4029 | 18.8 | 188.4 |  |  |  | 18.8, 188.4
18.8665 | 1170.1836 | 18.87 | 170.2 |  |  |  | 18.87, 170.2
18.9562 | 1146.1676 | 18.96 | 146.2 |  |  |  | 18.96, 146.2
19.0336 | 1127.9494 | 19.03 | 127.9 |  |  |  | 19.03, 127.9
19.1355 | 1108.905 | 19.14 | 108.9 |  |  |  | 19.14, 108.9
19.1926 | 1090.6849 | 19.19 | 90.7 |  |  |  | 19.19, 90.7
19.2415 | 1087.3757 | 19.24 | 87.4 |  |  |  | 19.24, 87.4
19.3474 | 1074.1307 | 19.35 | 74.1 |  |  |  | 19.35, 74.1
19.3882 | 1075.7913 | 19.39 | 75.8 |  |  |  | 19.39, 75.8
19.4371 | 1069.1684 | 19.44 | 69.2 |  |  |  | 19.44, 69.2
19.4656 | 1058.4015 | 19.47 | 58.4 |  |  |  | 19.47, 58.4
19.6001 | 1056.757 | 19.6 | 56.8 |  |  |  | 19.6, 56.8
19.7142 | 1054.2823 | 19.71 | 54.3 |  |  |  | 19.71, 54.3
19.7958 | 1069.2014 | 19.8 | 69.2 |  |  |  | 19.8, 69.2
19.8365 | 1072.5188 | 19.84 | 72.5 |  |  |  | 19.84, 72.5
19.8528 | 1062.5793 | 19.85 | 62.6 |  |  |  | 19.85, 62.6
19.8691 | 1060.9239 | 19.87 | 60.9 |  |  |  | 19.87, 60.9
19.9914 | 1060.9352 | 19.99 | 60.9 |  |  |  | 19.99, 60.9
20.0322 | 1069.2232 | 20.03 | 69.2 |  |  |  | 20.03, 69.2
20.1055 | 1077.5141 | 20.11 | 77.5 |  |  |  | 20.11, 77.5
20.2359 | 1077.5261 | 20.24 | 77.5 |  |  |  | 20.24, 77.5
20.3093 | 1081.675 | 20.31 | 81.7 |  |  |  | 20.31, 81.7
20.4723 | 1070.9205 | 20.47 | 70.9 |  |  |  | 20.47, 70.9
20.5212 | 1066.7829 | 20.52 | 66.8 |  |  |  | 20.52, 66.8
20.5783 | 1069.2734 | 20.58 | 69.3 |  |  |  | 20.58, 69.3
20.7209 | 1071.7718 | 20.72 | 71.8 |  |  |  | 20.72, 71.8
20.7495 | 1079.2303 | 20.75 | 79.2 |  |  |  | 20.75, 79.2
20.778 | 1085.8603 | 20.78 | 85.9 |  |  |  | 20.78, 85.9
20.8881 | 1092.4978 | 20.89 | 92.5 |  |  |  | 20.89, 92.5
20.9329 | 1104.0999 | 20.93 | 104.1 |  |  |  | 20.93, 104.1
20.9533 | 1102.4449 | 20.95 | 102.4 |  |  |  | 20.95, 102.4
20.994 | 1109.076 | 20.99 | 109.1 |  |  |  | 20.99, 109.1
21.0837 | 1115.7117 | 21.08 | 115.7 |  |  |  | 21.08, 115.7
21.1285 | 1119.8579 | 21.13 | 119.9 |  |  |  | 21.13, 119.9
21.1734 | 1114.0631 | 21.17 | 114.1 |  |  |  | 21.17, 114.1
21.3038 | 1114.9035 | 21.3 | 114.9 |  |  |  | 21.3, 114.9
21.3527 | 1112.4228 | 21.35 | 112.4 |  |  |  | 21.35, 112.4
21.4138 | 1109.1147 | 21.41 | 109.1 |  |  |  | 21.41, 109.1
21.4668 | 1084.2668 | 21.47 | 84.3 |  |  |  | 21.47, 84.3
21.4831 | 1054.4451 | 21.48 | 54.4 |  |  |  | 21.48, 54.4
21.4953 | 1017.1671 | 21.5 | 17.2 |  |  |  | 21.5, 17.2
21.5198 | 976.5766 | 21.52 | -23.4 |  |  |  | 21.52, -23.4
21.5239 | 913.6167 | 21.52 | -86.4 |  |  |  | 21.52, -86.4
21.5483 | 849.0019 | 21.55 | -151 |  |  |  | 21.55, -151
21.5646 | 791.0137 | 21.56 | -209 |  |  |  | 21.56, -209
21.585 | 729.7122 | 21.59 | -270.3 |  |  |  | 21.59, -270.3
21.6217 | 693.2649 | 21.62 | -306.7 |  |  |  | 21.62, -306.7
21.638 | 638.5904 | 21.64 | -361.4 |  |  |  | 21.64, -361.4
21.6624 | 613.7399 | 21.66 | -386.3 |  |  |  | 21.66, -386.3
21.6991 | 582.2632 | 21.7 | -417.7 |  |  |  | 21.7, -417.7
21.7358 | 565.6981 | 21.74 | -434.3 |  |  |  | 21.74, -434.3
21.7847 | 554.1046 | 21.78 | -445.9 |  |  |  | 21.78, -445.9
21.8336 | 552.4523 | 21.83 | -447.5 |  |  |  | 21.83, -447.5
21.8662 | 554.1121 | 21.87 | -445.9 |  |  |  | 21.87, -445.9
21.8988 | 545.0025 | 21.9 | -455 |  |  |  | 21.9, -455
21.9477 | 534.2375 | 21.95 | -465.8 |  |  |  | 21.95, -465.8
21.9966 | 511.0461 | 22 | -489 |  |  |  | 22, -489
22.013 | 487.8517 | 22.01 | -512.1 |  |  |  | 22.01, -512.1
22.07 | 463.0042 | 22.07 | -537 |  |  |  | 22.07, -537
22.0985 | 458.0363 | 22.1 | -542 |  |  |  | 22.1, -542
22.1434 | 454.7268 | 22.14 | -545.3 |  |  |  | 22.14, -545.3
22.2086 | 458.0465 | 22.21 | -542 |  |  |  | 22.21, -542
22.3105 | 465.5117 | 22.31 | -534.5 |  |  |  | 22.31, -534.5
22.3879 | 472.9746 | 22.39 | -527 |  |  |  | 22.39, -527
22.502 | 489.5536 | 22.5 | -510.4 |  |  |  | 22.5, -510.4
22.5672 | 521.0397 | 22.57 | -479 |  |  |  | 22.57, -479
22.608 | 544.2393 | 22.61 | -455.8 |  |  |  | 22.61, -455.8
22.6325 | 549.2121 | 22.63 | -450.8 |  |  |  | 22.63, -450.8
22.6936 | 559.1589 | 22.69 | -440.8 |  |  |  | 22.69, -440.8
22.7466 | 588.987 | 22.75 | -411 |  |  |  | 22.75, -411
22.7547 | 598.9288 | 22.75 | -401.1 |  |  |  | 22.75, -401.1
22.8281 | 615.5041 | 22.83 | -384.5 |  |  |  | 22.83, -384.5
22.9422 | 623.7988 | 22.94 | -376.2 |  |  |  | 22.94, -376.2
22.9911 | 622.1465 | 22.99 | -377.9 |  |  |  | 22.99, -377.9
23.0482 | 617.1812 | 23.05 | -382.8 |  |  |  | 23.05, -382.8
23.1623 | 628.7896 | 23.16 | -371.2 |  |  |  | 23.16, -371.2
23.1949 | 638.7337 | 23.19 | -361.3 |  |  |  | 23.19, -361.3
23.2031 | 648.6756 | 23.2 | -351.3 |  |  |  | 23.2, -351.3
23.2357 | 656.9628 | 23.24 | -343 |  |  |  | 23.24, -343
23.3498 | 665.2575 | 23.35 | -334.7 |  |  |  | 23.35, -334.7
23.4232 | 663.6074 | 23.42 | -336.4 |  |  |  | 23.42, -336.4
23.4435 | 654.4967 | 23.44 | -345.5 |  |  |  | 23.44, -345.5
23.5454 | 635.4523 | 23.55 | -364.5 |  |  |  | 23.55, -364.5
23.6025 | 630.487 | 23.6 | -369.5 |  |  |  | 23.6, -369.5
23.7492 | 652.0395 | 23.75 | -348 |  |  |  | 23.75, -348
23.8307 | 666.9587 | 23.83 | -333 |  |  |  | 23.83, -333
23.8715 | 670.2761 | 23.87 | -329.7 |  |  |  | 23.87, -329.7
23.9285 | 688.5067 | 23.93 | -311.5 |  |  |  | 23.93, -311.5
23.9448 | 701.763 | 23.94 | -298.2 |  |  |  | 23.94, -298.2
23.9693 | 708.3926 | 23.97 | -291.6 |  |  |  | 23.97, -291.6
24.0182 | 701.7697 | 24.02 | -298.2 |  |  |  | 24.02, -298.2
24.0997 | 686.8656 | 24.1 | -313.1 |  |  |  | 24.1, -313.1
24.1079 | 665.3273 | 24.11 | -334.7 |  |  |  | 24.11, -334.7
24.1486 | 639.6499 | 24.15 | -360.4 |  |  |  | 24.15, -360.4
24.1975 | 630.5418 | 24.2 | -369.5 |  |  |  | 24.2, -369.5
24.2301 | 637.1722 | 24.23 | -362.8 |  |  |  | 24.23, -362.8
24.2464 | 638.8305 | 24.25 | -361.2 |  |  |  | 24.25, -361.2
24.3443 | 627.2416 | 24.34 | -372.8 |  |  |  | 24.34, -372.8
24.4095 | 602.3948 | 24.41 | -397.6 |  |  |  | 24.41, -397.6
24.4584 | 575.0614 | 24.46 | -424.9 |  |  |  | 24.46, -424.9
24.4706 | 560.9793 | 24.47 | -439 |  |  |  | 24.47, -439
24.4991 | 552.6977 | 24.5 | -447.3 |  |  |  | 24.5, -447.3
24.5807 | 533.6514 | 24.58 | -466.3 |  |  |  | 24.58, -466.3
24.6785 | 512.9498 | 24.68 | -487.1 |  |  |  | 24.68, -487.1
24.7029 | 512.9521 | 24.7 | -487 |  |  |  | 24.7, -487
24.8089 | 522.9029 | 24.81 | -477.1 |  |  |  | 24.81, -477.1
24.8415 | 512.1364 | 24.84 | -487.9 |  |  |  | 24.84, -487.9
24.8986 | 504.6858 | 24.9 | -495.3 |  |  |  | 24.9, -495.3
24.9719 | 504.6926 | 24.97 | -495.3 |  |  |  | 24.97, -495.3
24.9964 | 484.8126 | 25 | -515.2 |  |  |  | 25, -515.2
25.1105 | 494.7642 | 25.11 | -505.2 |  |  |  | 25.11, -505.2
25.1431 | 522.9337 | 25.14 | -477.1 |  |  |  | 25.14, -477.1
25.1716 | 561.0438 | 25.17 | -439 |  |  |  | 25.17, -439
25.2083 | 599.9831 | 25.21 | -400 |  |  |  | 25.21, -400
25.2246 | 643.8911 | 25.22 | -356.1 |  |  |  | 25.22, -356.1
25.2572 | 648.8646 | 25.26 | -351.1 |  |  |  | 25.26, -351.1
25.2572 | 668.7468 | 25.26 | -331.3 |  |  |  | 25.26, -331.3
25.3061 | 700.2314 | 25.31 | -299.8 |  |  |  | 25.31, -299.8
25.3469 | 733.3722 | 25.35 | -266.6 |  |  |  | 25.35, -266.6
25.3876 | 754.9149 | 25.39 | -245.1 |  |  |  | 25.39, -245.1
25.4284 | 784.742 | 25.43 | -215.3 |  |  |  | 25.43, -215.3
25.5058 | 803.8028 | 25.51 | -196.2 |  |  |  | 25.51, -196.2
25.567 | 822.8622 | 25.57 | -177.1 |  |  |  | 25.57, -177.1
25.6077 | 827.8365 | 25.61 | -172.2 |  |  |  | 25.61, -172.2
25.7219 | 821.2196 | 25.72 | -178.8 |  |  |  | 25.72, -178.8
25.7545 | 811.2815 | 25.75 | -188.7 |  |  |  | 25.75, -188.7
25.7952 | 812.9421 | 25.8 | -187.1 |  |  |  | 25.8, -187.1
25.8767 | 831.175 | 25.88 | -168.8 |  |  |  | 25.88, -168.8
25.9175 | 841.1198 | 25.92 | -158.9 |  |  |  | 25.92, -158.9
25.9338 | 841.1213 | 25.93 | -158.9 |  |  |  | 25.93, -158.9
25.9827 | 834.4984 | 25.98 | -165.5 |  |  |  | 25.98, -165.5
26.105 | 832.8528 | 26.1 | -167.1 |  |  |  | 26.1, -167.1
26.1946 | 811.3221 | 26.19 | -188.7 |  |  |  | 26.19, -188.7
26.3169 | 789.7943 | 26.32 | -210.2 |  |  |  | 26.32, -210.2
26.3454 | 776.5421 | 26.35 | -223.5 |  |  |  | 26.35, -223.5
26.3821 | 766.6044 | 26.38 | -233.4 |  |  |  | 26.38, -233.4
26.4799 | 758.3292 | 26.48 | -241.7 |  |  |  | 26.48, -241.7
26.5288 | 746.7357 | 26.53 | -253.3 |  |  |  | 26.53, -253.3
26.5778 | 748.3971 | 26.58 | -251.6 |  |  |  | 26.58, -251.6
26.6674 | 748.4053 | 26.67 | -251.6 |  |  |  | 26.67, -251.6
26.7082 | 735.1543 | 26.71 | -264.8 |  |  |  | 26.71, -264.8
26.7326 | 720.2449 | 26.73 | -279.8 |  |  |  | 26.73, -279.8
26.7856 | 695.3971 | 26.79 | -304.6 |  |  |  | 26.79, -304.6
26.8753 | 686.2927 | 26.88 | -313.7 |  |  |  | 26.88, -313.7
26.9935 | 702.0436 | 26.99 | -298 |  |  |  | 26.99, -298
27.0913 | 707.8516 | 27.09 | -292.1 |  |  |  | 27.09, -292.1
27.1239 | 711.9967 | 27.12 | -288 |  |  |  | 27.12, -288
27.2217 | 703.7215 | 27.22 | -296.3 |  |  |  | 27.22, -296.3
27.3032 | 692.131 | 27.3 | -307.9 |  |  |  | 27.3, -307.9
27.3195 | 689.6472 | 27.32 | -310.4 |  |  |  | 27.32, -310.4
27.4581 | 698.7727 | 27.46 | -301.2 |  |  |  | 27.46, -301.2
27.5152 | 700.4348 | 27.52 | -299.6 |  |  |  | 27.52, -299.6
27.5396 | 710.3781 | 27.54 | -289.6 |  |  |  | 27.54, -289.6
27.5559 | 712.0365 | 27.56 | -288 |  |  |  | 27.56, -288
27.67 | 703.7627 | 27.67 | -296.2 |  |  |  | 27.67, -296.2
27.6823 | 686.3669 | 27.68 | -313.6 |  |  |  | 27.68, -313.6
27.7679 | 660.6937 | 27.77 | -339.3 |  |  |  | 27.77, -339.3
27.8412 | 647.4456 | 27.84 | -352.6 |  |  |  | 27.84, -352.6
27.8738 | 632.537 | 27.87 | -367.5 |  |  |  | 27.87, -367.5
27.9798 | 630.8899 | 27.98 | -369.1 |  |  |  | 27.98, -369.1
27.9961 | 645.803 | 28 | -354.2 |  |  |  | 28, -354.2
28.0776 | 642.4968 | 28.08 | -357.5 |  |  |  | 28.08, -357.5
28.1265 | 644.1582 | 28.13 | -355.8 |  |  |  | 28.13, -355.8
28.1347 | 664.0411 | 28.13 | -336 |  |  |  | 28.13, -336
28.2325 | 672.3344 | 28.23 | -327.7 |  |  |  | 28.23, -327.7
28.3222 | 672.3426 | 28.32 | -327.7 |  |  |  | 28.32, -327.7
28.3629 | 678.9738 | 28.36 | -321 |  |  |  | 28.36, -321
28.4526 | 685.6094 | 28.45 | -314.4 |  |  |  | 28.45, -314.4
28.477 | 695.5528 | 28.48 | -304.4 |  |  |  | 28.48, -304.4
28.5259 | 700.5278 | 28.53 | -299.5 |  |  |  | 28.53, -299.5
28.5423 | 708.8135 | 28.54 | -291.2 |  |  |  | 28.54, -291.2
28.6645 | 703.8543 | 28.66 | -296.1 |  |  |  | 28.66, -296.1
28.7175 | 725.3982 | 28.72 | -274.6 |  |  |  | 28.72, -274.6
28.7868 | 720.434 | 28.79 | -279.6 |  |  |  | 28.79, -279.6
28.8112 | 710.4952 | 28.81 | -289.5 |  |  |  | 28.81, -289.5
28.9213 | 697.2505 | 28.92 | -302.7 |  |  |  | 28.92, -302.7
28.9498 | 703.8805 | 28.95 | -296.1 |  |  |  | 28.95, -296.1
29.0232 | 705.5441 | 29.02 | -294.5 |  |  |  | 29.02, -294.5
29.0313 | 710.5154 | 29.03 | -289.5 |  |  |  | 29.03, -289.5
29.1455 | 727.0944 | 29.15 | -272.9 |  |  |  | 29.15, -272.9
29.2351 | 750.2985 | 29.24 | -249.7 |  |  |  | 29.24, -249.7
29.3574 | 753.6235 | 29.36 | -246.4 |  |  |  | 29.36, -246.4
29.4552 | 755.2893 | 29.46 | -244.7 |  |  |  | 29.46, -244.7
29.5938 | 755.3021 | 29.59 | -244.7 |  |  |  | 29.59, -244.7
29.6508 | 756.9642 | 29.65 | -243 |  |  |  | 29.65, -243
29.6916 | 761.9385 | 29.69 | -238.1 |  |  |  | 29.69, -238.1
29.7609 | 774.3712 | 29.76 | -225.6 |  |  |  | 29.76, -225.6
29.8139 | 776.033 | 29.81 | -224 |  |  |  | 29.81, -224
29.8954 | 786.81 | 29.9 | -213.2 |  |  |  | 29.9, -213.2
30.0014 | 796.7608 | 30 | -203.2 |  |  |  | 30, -203.2
30.0706 | 795.1103 | 30.07 | -204.9 |  |  |  | 30.07, -204.9
30.2214 | 778.5557 | 30.22 | -221.4 |  |  |  | 30.22, -221.4
30.2622 | 783.53 | 30.26 | -216.5 |  |  |  | 30.26, -216.5
30.303 | 783.5338 | 30.3 | -216.5 |  |  |  | 30.3, -216.5
30.3886 | 761.1742 | 30.39 | -238.8 |  |  |  | 30.39, -238.8
30.4415 | 760.3507 | 30.44 | -239.6 |  |  |  | 30.44, -239.6
30.5149 | 753.73 | 30.51 | -246.3 |  |  |  | 30.51, -246.3
30.572 | 780.2449 | 30.57 | -219.8 |  |  |  | 30.57, -219.8
30.5842 | 803.4419 | 30.58 | -196.6 |  |  |  | 30.58, -196.6
30.6209 | 828.298 | 30.62 | -171.7 |  |  |  | 30.62, -171.7
30.6453 | 886.2899 | 30.65 | -113.7 |  |  |  | 30.65, -113.7
30.6616 | 919.4284 | 30.66 | -80.6 |  |  |  | 30.66, -80.6
30.6698 | 942.625 | 30.67 | -57.4 |  |  |  | 30.67, -57.4
30.6902 | 949.2543 | 30.69 | -50.7 |  |  |  | 30.69, -50.7
30.7105 | 974.1089 | 30.71 | -25.9 |  |  |  | 30.71, -25.9
30.7268 | 997.3062 | 30.73 | -2.7 |  |  |  | 30.73, -2.7
30.8206 | 1018.0255 | 30.82 | 18 |  |  |  | 30.82, 18
30.8858 | 1033.7715 | 30.89 | 33.8 |  |  |  | 30.89, 33.8
30.9632 | 1045.3766 | 30.96 | 45.4 |  |  |  | 30.96, 45.4
30.9958 | 1047.0364 | 31 | 47 |  |  |  | 31, 47
31.1263 | 1038.7642 | 31.13 | 38.8 |  |  |  | 31.13, 38.8
31.2811 | 1038.7785 | 31.28 | 38.8 |  |  |  | 31.28, 38.8
31.3953 | 1035.4753 | 31.4 | 35.5 |  |  |  | 31.4, 35.5
31.4442 | 1030.5092 | 31.44 | 30.5 |  |  |  | 31.44, 30.5
31.4768 | 1032.1691 | 31.48 | 32.2 |  |  |  | 31.48, 32.2
31.5094 | 1040.4563 | 31.51 | 40.5 |  |  |  | 31.51, 40.5
31.6316 | 1047.095 | 31.63 | 47.1 |  |  |  | 31.63, 47.1
31.7376 | 1062.0164 | 31.74 | 62 |  |  |  | 31.74, 62
31.868 | 1055.401 | 31.87 | 55.4 |  |  |  | 31.87, 55.4
31.9822 | 1057.0683 | 31.98 | 57.1 |  |  |  | 31.98, 57.1
32.0881 | 1067.0192 | 32.09 | 67 |  |  |  | 32.09, 67
32.1044 | 1069.5059 | 32.1 | 69.5 |  |  |  | 32.1, 69.5
32.1859 | 1067.0282 | 32.19 | 67 |  |  |  | 32.19, 67
32.3327 | 1065.3848 | 32.33 | 65.4 |  |  |  | 32.33, 65.4
32.4386 | 1063.7377 | 32.44 | 63.7 |  |  |  | 32.44, 63.7
32.5772 | 1066.2358 | 32.58 | 66.2 |  |  |  | 32.58, 66.2
32.6628 | 1067.9005 | 32.66 | 67.9 |  |  |  | 32.66, 67.9
32.8788 | 1065.4351 | 32.88 | 65.4 |  |  |  | 32.88, 65.4
32.94 | 1062.9555 | 32.94 | 63 |  |  |  | 32.94, 63
32.9807 | 1066.2729 | 32.98 | 66.3 |  |  |  | 32.98, 66.3
33.0989 | 1078.7101 | 33.1 | 78.7 |  |  |  | 33.1, 78.7
33.1682 | 1099.4271 | 33.17 | 99.4 |  |  |  | 33.17, 99.4
33.2782 | 1102.751 | 33.28 | 102.8 |  |  |  | 33.28, 102.8
33.2945 | 1103.5809 | 33.29 | 103.6 |  |  |  | 33.29, 103.6
33.3475 | 1101.1005 | 33.35 | 101.1 |  |  |  | 33.35, 101.1
33.4087 | 1093.6503 | 33.41 | 93.7 |  |  |  | 33.41, 93.7
33.5472 | 1092.0062 | 33.55 | 92 |  |  |  | 33.55, 92
33.6532 | 1095.3297 | 33.65 | 95.3 |  |  |  | 33.65, 95.3
33.7755 | 1101.9683 | 33.78 | 102 |  |  |  | 33.78, 102
33.9059 | 1103.6372 | 33.91 | 103.6 |  |  |  | 33.91, 103.6
34.0282 | 1105.3053 | 34.03 | 105.3 |  |  |  | 34.03, 105.3
34.0771 | 1115.2508 | 34.08 | 115.3 |  |  |  | 34.08, 115.3
34.1178 | 1128.5094 | 34.12 | 128.5 |  |  |  | 34.12, 128.5
34.1993 | 1123.5463 | 34.2 | 123.5 |  |  |  | 34.2, 123.5
34.232 | 1108.6377 | 34.23 | 108.6 |  |  |  | 34.23, 108.6
34.2523 | 1098.6985 | 34.25 | 98.7 |  |  |  | 34.25, 98.7
34.289 | 1068.8786 | 34.29 | 68.9 |  |  |  | 34.29, 68.9
34.3053 | 1048.1695 | 34.31 | 48.2 |  |  |  | 34.31, 48.2
34.3461 | 1029.1195 | 34.35 | 29.1 |  |  |  | 34.35, 29.1
34.3705 | 1014.2101 | 34.37 | 14.2 |  |  |  | 34.37, 14.2
34.4113 | 999.3022 | 34.41 | -0.7 |  |  |  | 34.41, -0.7
34.4765 | 979.4261 | 34.48 | -20.6 |  |  |  | 34.48, -20.6
34.5499 | 976.1191 | 34.55 | -23.9 |  |  |  | 34.55, -23.9
34.5988 | 967.8394 | 34.6 | -32.2 |  |  |  | 34.6, -32.2
34.7292 | 957.9103 | 34.73 | -42.1 |  |  |  | 34.73, -42.1
34.827 | 946.3214 | 34.83 | -53.7 |  |  |  | 34.83, -53.7
34.8352 | 941.3516 | 34.84 | -58.6 |  |  |  | 34.84, -58.6
34.9941 | 940.5378 | 34.99 | -59.5 |  |  |  | 34.99, -59.5
35.096 | 949.6598 | 35.1 | -50.3 |  |  |  | 35.1, -50.3
35.2264 | 949.6718 | 35.23 | -50.3 |  |  |  | 35.23, -50.3
35.2753 | 947.191 | 35.28 | -52.8 |  |  |  | 35.28, -52.8
35.365 | 946.3709 | 35.37 | -53.6 |  |  |  | 35.37, -53.6
35.5036 | 953.011 | 35.5 | -47 |  |  |  | 35.5, -47
35.5525 | 954.6724 | 35.55 | -45.3 |  |  |  | 35.55, -45.3
35.6258 | 953.0223 | 35.63 | -47 |  |  |  | 35.63, -47
35.7807 | 954.6934 | 35.78 | -45.3 |  |  |  | 35.78, -45.3
35.8541 | 969.6118 | 35.85 | -30.4 |  |  |  | 35.85, -30.4
35.9804 | 977.9076 | 35.98 | -22.1 |  |  |  | 35.98, -22.1
36.0171 | 962.9994 | 36.02 | -37 |  |  |  | 36.02, -37
36.0864 | 929.8688 | 36.09 | -70.1 |  |  |  | 36.09, -70.1
36.1353 | 912.4764 | 36.14 | -87.5 |  |  |  | 36.14, -87.5
36.2128 | 900.0572 | 36.21 | -99.9 |  |  |  | 36.21, -99.9
36.2372 | 901.7163 | 36.24 | -98.3 |  |  |  | 36.24, -98.3
36.3024 | 919.9476 | 36.3 | -80.1 |  |  |  | 36.3, -80.1
36.3758 | 941.4934 | 36.38 | -58.5 |  |  |  | 36.38, -58.5
36.4165 | 971.3204 | 36.42 | -28.7 |  |  |  | 36.42, -28.7
36.4491 | 987.8919 | 36.45 | -12.1 |  |  |  | 36.45, -12.1
36.5388 | 1007.7823 | 36.54 | 7.8 |  |  |  | 36.54, 7.8
36.5918 | 1017.7283 | 36.59 | 17.7 |  |  |  | 36.59, 17.7
36.604 | 1017.7294 | 36.6 | 17.7 |  |  |  | 36.6, 17.7
36.6529 | 1029.3318 | 36.65 | 29.3 |  |  |  | 36.65, 29.3
36.71 | 1040.935 | 36.71 | 40.9 |  |  |  | 36.71, 40.9
36.7344 | 1050.8784 | 36.73 | 50.9 |  |  |  | 36.73, 50.9
36.8363 | 1055.0299 | 36.84 | 55 |  |  |  | 36.84, 55
36.9219 | 1065.8073 | 36.92 | 65.8 |  |  |  | 36.92, 65.8
36.9668 | 1066.6398 | 36.97 | 66.6 |  |  |  | 36.97, 66.6
37.1094 | 1061.6824 | 37.11 | 61.7 |  |  |  | 37.11, 61.7
37.1665 | 1060.8592 | 37.17 | 60.9 |  |  |  | 37.17, 60.9
37.1991 | 1050.9211 | 37.2 | 50.9 |  |  |  | 37.2, 50.9
37.3621 | 1047.6224 | 37.36 | 47.6 |  |  |  | 37.36, 47.6
37.4314 | 1035.2025 | 37.43 | 35.2 |  |  |  | 37.43, 35.2
37.5659 | 1017.8179 | 37.57 | 17.8 |  |  |  | 37.57, 17.8
37.6393 | 1017.8247 | 37.64 | 17.8 |  |  |  | 37.64, 17.8
37.6963 | 1009.5457 | 37.7 | 9.5 |  |  |  | 37.7, 9.5
37.8104 | 989.674 | 37.81 | -10.3 |  |  |  | 37.81, -10.3
37.9083 | 983.0556 | 37.91 | -16.9 |  |  |  | 37.91, -16.9
38.0061 | 996.3194 | 38.01 | -3.7 |  |  |  | 38.01, -3.7
38.0387 | 1002.9498 | 38.04 | 2.9 |  |  |  | 38.04, 2.9
38.0713 | 1019.5213 | 38.07 | 19.5 |  |  |  | 38.07, 19.5
38.1772 | 1016.2174 | 38.18 | 16.2 |  |  |  | 38.18, 16.2
38.2262 | 1009.5945 | 38.23 | 9.6 |  |  |  | 38.23, 9.6
38.2751 | 993.0305 | 38.28 | -7 |  |  |  | 38.28, -7
38.381 | 978.1286 | 38.38 | -21.9 |  |  |  | 38.38, -21.9
38.4544 | 969.8511 | 38.45 | -30.1 |  |  |  | 38.45, -30.1
38.4829 | 957.4274 | 38.48 | -42.6 |  |  |  | 38.48, -42.6
38.5807 | 936.7258 | 38.58 | -63.3 |  |  |  | 38.58, -63.3
38.6256 | 930.1025 | 38.63 | -69.9 |  |  |  | 38.63, -69.9
38.7723 | 925.1455 | 38.77 | -74.9 |  |  |  | 38.77, -74.9
38.8538 | 935.0941 | 38.85 | -64.9 |  |  |  | 38.85, -64.9
38.9353 | 945.0427 | 38.94 | -55 |  |  |  | 38.94, -55
39.0413 | 950.023 | 39.04 | -50 |  |  |  | 39.04, -50
39.1554 | 950.0335 | 39.16 | -50 |  |  |  | 39.16, -50
39.3184 | 969.9307 | 39.32 | -30.1 |  |  |  | 39.32, -30.1
39.457 | 978.2276 | 39.46 | -21.8 |  |  |  | 39.46, -21.8
39.5711 | 984.8655 | 39.57 | -15.1 |  |  |  | 39.57, -15.1
39.6078 | 989.011 | 39.61 | -11 |  |  |  | 39.61, -11
39.6649 | 1003.0995 | 39.66 | 3.1 |  |  |  | 39.66, 3.1
39.7505 | 1029.617 | 39.75 | 29.6 |  |  |  | 39.75, 29.6
39.8157 | 1036.2504 | 39.82 | 36.3 |  |  |  | 39.82, 36.3
39.9583 | 1037.0919 | 39.96 | 37.1 |  |  |  | 39.96, 37.1
40.0032 | 1027.9834 | 40 | 28 |  |  |  | 40, 28
40.0684 | 1018.8767 | 40.07 | 18.9 |  |  |  | 40.07, 18.9
40.1825 | 1003.1472 | 40.18 | 3.1 |  |  |  | 40.18, 3.1
40.2885 | 998.1864 | 40.29 | -1.8 |  |  |  | 40.29, -1.8
40.4597 | 989.9179 | 40.46 | -10.1 |  |  |  | 40.46, -10.1
40.5738 | 983.301 | 40.57 | -16.7 |  |  |  | 40.57, -16.7
40.7042 | 975.0288 | 40.7 | -25 |  |  |  | 40.7, -25
40.8428 | 975.0415 | 40.84 | -25 |  |  |  | 40.84, -25
40.9732 | 976.7104 | 40.97 | -23.3 |  |  |  | 40.97, -23.3
41.0262 | 973.4015 | 41.03 | -26.6 |  |  |  | 41.03, -26.6
41.0955 | 973.4079 | 41.1 | -26.6 |  |  |  | 41.1, -26.6
41.2626 | 972.5949 | 41.26 | -27.4 |  |  |  | 41.26, -27.4
41.3767 | 979.2328 | 41.38 | -20.8 |  |  |  | 41.38, -20.8
41.5275 | 980.9035 | 41.53 | -19.1 |  |  |  | 41.53, -19.1
41.7598 | 975.9543 | 41.76 | -24 |  |  |  | 41.76, -24
41.878 | 980.1073 | 41.88 | -19.9 |  |  |  | 41.88, -19.9
42.041 | 990.8919 | 42.04 | -9.1 |  |  |  | 42.04, -9.1
42.0981 | 993.3824 | 42.1 | -6.6 |  |  |  | 42.1, -6.6
42.2367 | 1011.6205 | 42.24 | 11.6 |  |  |  | 42.24, 11.6
42.3182 | 1021.5691 | 42.32 | 21.6 |  |  |  | 42.32, 21.6
42.3671 | 1024.8873 | 42.37 | 24.9 |  |  |  | 42.37, 24.9
42.5301 | 1021.5886 | 42.53 | 21.6 |  |  |  | 42.53, 21.6
42.6279 | 1021.5976 | 42.63 | 21.6 |  |  |  | 42.63, 21.6
42.7706 | 1022.4391 | 42.77 | 22.4 |  |  |  | 42.77, 22.4
42.8562 | 1013.3343 | 42.86 | 13.3 |  |  |  | 42.86, 13.3
42.9907 | 1000.0919 | 42.99 | 0.1 |  |  |  | 42.99, 0.1
43.1007 | 990.161 | 43.1 | -9.8 |  |  |  | 43.1, -9.8
43.2393 | 988.5169 | 43.24 | -11.5 |  |  |  | 43.24, -11.5
43.3249 | 984.3826 | 43.32 | -15.6 |  |  |  | 43.32, -15.6
43.3697 | 983.5583 | 43.37 | -16.4 |  |  |  | 43.37, -16.4
43.4838 | 960.373 | 43.48 | -39.6 |  |  |  | 43.48, -39.6
43.5164 | 953.7486 | 43.52 | -46.3 |  |  |  | 43.52, -46.3
43.5817 | 952.0977 | 43.58 | -47.9 |  |  |  | 43.58, -47.9
43.6958 | 963.7062 | 43.7 | -36.3 |  |  |  | 43.7, -36.3
43.7528 | 980.2799 | 43.75 | -19.7 |  |  |  | 43.75, -19.7
43.7977 | 986.9114 | 43.8 | -13.1 |  |  |  | 43.8, -13.1
43.924 | 981.9525 | 43.92 | -18 |  |  |  | 43.92, -18
43.9729 | 986.9276 | 43.97 | -13.1 |  |  |  | 43.97, -13.1
44.0544 | 986.1066 | 44.05 | -13.9 |  |  |  | 44.05, -13.9
44.1767 | 977.0052 | 44.18 | -23 |  |  |  | 44.18, -23
44.2541 | 972.8702 | 44.25 | -27.1 |  |  |  | 44.25, -27.1
44.5109 | 960.4675 | 44.51 | -39.5 |  |  |  | 44.51, -39.5
44.6821 | 962.9685 | 44.68 | -37 |  |  |  | 44.68, -37
44.7799 | 965.4628 | 44.78 | -34.5 |  |  |  | 44.78, -34.5
44.9307 | 967.1335 | 44.93 | -32.9 |  |  |  | 44.93, -32.9

## 1979-H-Fig-6-S5-static
# Data from Figure 6 of Fox & Higton, "Pressure transient predictions in railway
# tunnel complexes", Paper D1, 3rd International Symposium on the Aerodynamics
# and Ventilation of Vehicle Tunnels, BHRA 1979.
# Curves: static pressure at sensor 5, (1029.63 m from the entry portal, 100.18 m north of the north vent shaft)
# Stanton tunnel (double track tunnel with three airshafts), tests in May 1974.
# Tunnel length 1218 m (from Table of "Tunnel Data" in Figure 3 of the paper)
# Tunnel area 36.98 m^2 |  |  |  | Offset to add to P: | -2998 | Pa
# Tunnel perimeter 21.56 m
# Tunnel roughness 0.003 m
# Airshaft locations 283.88 m, 607.65 m and 929.45 m from the south portal
# Airshaft lengths 24.18 m, 24.84 m and 25.32 m (measured from tunnel roof)
# Airshaft areas 5.94 m^2, perimeters 8.64 m, roughness heights 0.003 m.
#
# Train: British Rail train, no consist given but likely Mk 1 coaches hauled by one or two bluff-fronted diesel locos
# Train length 139.1 m (the "long train" in the Table of "Train Data" in Figure 3 of the paper)
# Train area 8.2 m^2
# Train perimeter 10.0 m
# Train skin roughness 0.055 m (compare to the 0.2 m for Mk 1 stock in Patchway (G & P 1976 Fig 3) and to the 0.0092 m for Mk 3 stock in Stanton (G & P 1976 Fig 6)).
# Train nose contraction coefficient in Milford tunnel 0.65
# Train speed 39.5 m/s (142.2 km/h), northbound
# | [6 empty] | Save this column to a .csv file.
T (s) measured | P_s (Pa) measured | Rounded T | Rounded P |  |  |  | # T (s) measured ,P_s (Pa) measured
-0.0040757 | 2997.6071 | 0 | -0.4 |  |  |  | 0, -0.4
1.0067 | 2999.357 | 1.01 | 1.4 |  |  |  | 1.01, 1.4
1.3083 | 3002.6985 | 1.31 | 4.7 |  |  |  | 1.31, 4.7
1.4306 | 3007.6803 | 1.43 | 9.7 |  |  |  | 1.43, 9.7
1.5365 | 3012.6606 | 1.54 | 14.7 |  |  |  | 1.54, 14.7
1.6181 | 3020.9523 | 1.62 | 23 |  |  |  | 1.62, 23
1.6914 | 3059.0666 | 1.69 | 61.1 |  |  |  | 1.69, 61.1
1.7281 | 3084.7511 | 1.73 | 86.8 |  |  |  | 1.73, 86.8
1.7526 | 3117.0619 | 1.75 | 119.1 |  |  |  | 1.75, 119.1
1.7852 | 3153.5156 | 1.79 | 155.5 |  |  |  | 1.79, 155.5
1.8055 | 3221.4482 | 1.81 | 223.4 |  |  |  | 1.81, 223.4
1.8218 | 3279.4394 | 1.82 | 281.4 |  |  |  | 1.82, 281.4
1.8381 | 3362.2833 | 1.84 | 364.3 |  |  |  | 1.84, 364.3
1.8463 | 3415.3032 | 1.85 | 417.3 |  |  |  | 1.85, 417.3
1.8545 | 3418.6177 | 1.85 | 420.6 |  |  |  | 1.85, 420.6
1.8708 | 3478.2657 | 1.87 | 480.3 |  |  |  | 1.87, 480.3
1.8871 | 3504.7768 | 1.89 | 506.8 |  |  |  | 1.89, 506.8
1.9115 | 3511.4064 | 1.91 | 513.4 |  |  |  | 1.91, 513.4
1.9604 | 3508.0973 | 1.96 | 510.1 |  |  |  | 1.96, 510.1
2.0093 | 3458.3963 | 2.01 | 460.4 |  |  |  | 2.01, 460.4
2.0338 | 3426.9184 | 2.03 | 428.9 |  |  |  | 2.03, 428.9
2.0664 | 3397.0982 | 2.07 | 399.1 |  |  |  | 2.07, 399.1
2.099 | 3365.6211 | 2.1 | 367.6 |  |  |  | 2.1, 367.6
2.1398 | 3339.1152 | 2.14 | 341.1 |  |  |  | 2.14, 341.1
2.1724 | 3302.6676 | 2.17 | 304.7 |  |  |  | 2.17, 304.7
2.2335 | 3285.2763 | 2.23 | 287.3 |  |  |  | 2.23, 287.3
2.2865 | 3271.198 | 2.29 | 273.2 |  |  |  | 2.29, 273.2
2.3354 | 3243.036 | 2.34 | 245 |  |  |  | 2.34, 245
2.3761 | 3226.4713 | 2.38 | 228.5 |  |  |  | 2.38, 228.5
2.4414 | 3204.9383 | 2.44 | 206.9 |  |  |  | 2.44, 206.9
2.4658 | 3175.1173 | 2.47 | 177.1 |  |  |  | 2.47, 177.1
2.4903 | 3153.5805 | 2.49 | 155.6 |  |  |  | 2.49, 155.6
2.531 | 3127.0747 | 2.53 | 129.1 |  |  |  | 2.53, 129.1
2.5962 | 3093.9437 | 2.6 | 95.9 |  |  |  | 2.6, 95.9
2.6614 | 3075.7244 | 2.66 | 77.7 |  |  |  | 2.66, 77.7
2.7389 | 3054.1925 | 2.74 | 56.2 |  |  |  | 2.74, 56.2
2.8082 | 3032.6598 | 2.81 | 34.7 |  |  |  | 2.81, 34.7
2.8815 | 3004.5002 | 2.88 | 6.5 |  |  |  | 2.88, 6.5
2.9019 | 2976.3356 | 2.9 | -21.7 |  |  |  | 2.9, -21.7
2.9264 | 2941.544 | 2.93 | -56.5 |  |  |  | 2.93, -56.5
2.9467 | 2885.2131 | 2.95 | -112.8 |  |  |  | 2.95, -112.8
2.963 | 2830.5386 | 2.96 | -167.5 |  |  |  | 2.96, -167.5
2.9712 | 2770.8928 | 2.97 | -227.1 |  |  |  | 2.97, -227.1
2.9875 | 2707.9341 | 2.99 | -290.1 |  |  |  | 2.99, -290.1
3.016 | 2655.746 | 3.02 | -342.3 |  |  |  | 3.02, -342.3
3.0323 | 2601.8999 | 3.03 | -396.1 |  |  |  | 3.03, -396.1
3.0446 | 2580.362 | 3.04 | -417.6 |  |  |  | 3.04, -417.6
3.069 | 2558.8252 | 3.07 | -439.2 |  |  |  | 3.07, -439.2
3.0853 | 2548.8856 | 3.09 | -449.1 |  |  |  | 3.09, -449.1
3.1016 | 2548.8871 | 3.1 | -449.1 |  |  |  | 3.1, -449.1
3.1261 | 2557.1736 | 3.13 | -440.8 |  |  |  | 3.13, -440.8
3.1505 | 2582.0286 | 3.15 | -416 |  |  |  | 3.15, -416
3.1913 | 2603.5714 | 3.19 | -394.4 |  |  |  | 3.19, -394.4
3.232 | 2630.0847 | 3.23 | -367.9 |  |  |  | 3.23, -367.9
3.2483 | 2661.5663 | 3.25 | -336.4 |  |  |  | 3.25, -336.4
3.2891 | 2681.4523 | 3.29 | -316.5 |  |  |  | 3.29, -316.5
3.3788 | 2746.0776 | 3.38 | -251.9 |  |  |  | 3.38, -251.9
3.4766 | 2780.8804 | 3.48 | -217.1 |  |  |  | 3.48, -217.1
3.501 | 2792.4806 | 3.5 | -205.5 |  |  |  | 3.5, -205.5
3.5336 | 2807.3952 | 3.53 | -190.6 |  |  |  | 3.53, -190.6
3.5703 | 2839.7072 | 3.57 | -158.3 |  |  |  | 3.57, -158.3
3.5989 | 2880.3026 | 3.6 | -117.7 |  |  |  | 3.6, -117.7
3.6192 | 2900.1866 | 3.62 | -97.8 |  |  |  | 3.62, -97.8
3.6437 | 2934.1543 | 3.64 | -63.8 |  |  |  | 3.64, -63.8
3.6804 | 2964.8093 | 3.68 | -33.2 |  |  |  | 3.68, -33.2
3.6967 | 2989.6636 | 3.7 | -8.3 |  |  |  | 3.7, -8.3
3.713 | 3006.2335 | 3.71 | 8.2 |  |  |  | 3.71, 8.2
3.7211 | 3019.4891 | 3.72 | 21.5 |  |  |  | 3.72, 21.5
3.7741 | 3070.8562 | 3.77 | 72.9 |  |  |  | 3.77, 72.9
3.8108 | 3107.3103 | 3.81 | 109.3 |  |  |  | 3.81, 109.3
3.8353 | 3117.2536 | 3.84 | 119.3 |  |  |  | 3.84, 119.3
3.8516 | 3142.9363 | 3.85 | 144.9 |  |  |  | 3.85, 144.9
3.9249 | 3169.4526 | 3.92 | 171.5 |  |  |  | 3.92, 171.5
4.0146 | 3185.2009 | 4.01 | 187.2 |  |  |  | 4.01, 187.2
4.0676 | 3203.4311 | 4.07 | 205.4 |  |  |  | 4.07, 205.4
4.0757 | 3215.0298 | 4.08 | 217 |  |  |  | 4.08, 217
4.145 | 3234.9184 | 4.15 | 236.9 |  |  |  | 4.15, 236.9
4.1532 | 3248.1739 | 4.15 | 250.2 |  |  |  | 4.15, 250.2
4.2387 | 3287.9461 | 4.24 | 289.9 |  |  |  | 4.24, 289.9
4.3162 | 3312.806 | 4.32 | 314.8 |  |  |  | 4.32, 314.8
4.414 | 3322.7561 | 4.41 | 324.8 |  |  |  | 4.41, 324.8
4.4466 | 3324.4159 | 4.45 | 326.4 |  |  |  | 4.45, 326.4
4.5444 | 3319.4544 | 4.54 | 321.5 |  |  |  | 4.54, 321.5
4.6504 | 3304.5525 | 4.65 | 306.6 |  |  |  | 4.65, 306.6
4.7401 | 3279.708 | 4.74 | 281.7 |  |  |  | 4.74, 281.7
4.789 | 3249.8893 | 4.79 | 251.9 |  |  |  | 4.79, 251.9
4.846 | 3205.1596 | 4.85 | 207.2 |  |  |  | 4.85, 207.2
4.8949 | 3176.9977 | 4.89 | 179 |  |  |  | 4.89, 179
4.9235 | 3154.6329 | 4.92 | 156.6 |  |  |  | 4.92, 156.6
4.9601 | 3127.2983 | 4.96 | 129.3 |  |  |  | 4.96, 129.3
5.0091 | 3102.45 | 5.01 | 104.5 |  |  |  | 5.01, 104.5
5.0498 | 3075.9442 | 5.05 | 77.9 |  |  |  | 5.05, 77.9
5.0865 | 3057.7223 | 5.09 | 59.7 |  |  |  | 5.09, 59.7
5.1069 | 3042.8125 | 5.11 | 44.8 |  |  |  | 5.11, 44.8
5.2128 | 3006.3716 | 5.21 | 8.4 |  |  |  | 5.21, 8.4
5.2618 | 2978.2097 | 5.26 | -19.8 |  |  |  | 5.26, -19.8
5.3188 | 2956.6759 | 5.32 | -41.3 |  |  |  | 5.32, -41.3
5.3514 | 2928.5125 | 5.35 | -69.5 |  |  |  | 5.35, -69.5
5.384 | 2895.3785 | 5.38 | -102.6 |  |  |  | 5.38, -102.6
5.4085 | 2876.327 | 5.41 | -121.7 |  |  |  | 5.41, -121.7
5.437 | 2848.9916 | 5.44 | -149 |  |  |  | 5.44, -149
5.4941 | 2827.4579 | 5.49 | -170.5 |  |  |  | 5.49, -170.5
5.5552 | 2810.895 | 5.56 | -187.1 |  |  |  | 5.56, -187.1
5.5878 | 2814.2117 | 5.59 | -183.8 |  |  |  | 5.59, -183.8
5.6449 | 2830.7854 | 5.64 | -167.2 |  |  |  | 5.64, -167.2
5.6856 | 2850.6714 | 5.69 | -147.3 |  |  |  | 5.69, -147.3
5.7305 | 2882.1556 | 5.73 | -115.8 |  |  |  | 5.73, -115.8
5.7834 | 2903.6995 | 5.78 | -94.3 |  |  |  | 5.78, -94.3
5.8038 | 2918.613 | 5.8 | -79.4 |  |  |  | 5.8, -79.4
5.9057 | 2956.7299 | 5.91 | -41.3 |  |  |  | 5.91, -41.3
5.9709 | 2979.9318 | 5.97 | -18.1 |  |  |  | 5.97, -18.1
6.028 | 3005.6182 | 6.03 | 7.6 |  |  |  | 6.03, 7.6
6.0932 | 3029.6485 | 6.09 | 31.6 |  |  |  | 6.09, 31.6
6.1829 | 3052.8526 | 6.18 | 54.9 |  |  |  | 6.18, 54.9
6.2399 | 3077.7106 | 6.24 | 79.7 |  |  |  | 6.24, 79.7
6.3214 | 3095.9434 | 6.32 | 97.9 |  |  |  | 6.32, 97.9
6.4682 | 3135.7213 | 6.47 | 137.7 |  |  |  | 6.47, 137.7
6.5171 | 3163.8922 | 6.52 | 165.9 |  |  |  | 6.52, 165.9
6.5578 | 3188.7487 | 6.56 | 190.7 |  |  |  | 6.56, 190.7
6.5904 | 3208.6339 | 6.59 | 210.6 |  |  |  | 6.59, 210.6
6.6312 | 3215.265 | 6.63 | 217.3 |  |  |  | 6.63, 217.3
6.7209 | 3213.6164 | 6.72 | 215.6 |  |  |  | 6.72, 215.6
6.8105 | 3190.4288 | 6.81 | 192.4 |  |  |  | 6.81, 192.4
6.8594 | 3162.2669 | 6.86 | 164.3 |  |  |  | 6.86, 164.3
6.9165 | 3140.7331 | 6.92 | 142.7 |  |  |  | 6.92, 142.7
6.9817 | 3117.5432 | 6.98 | 119.5 |  |  |  | 6.98, 119.5
7.0714 | 3096.0125 | 7.07 | 98 |  |  |  | 7.07, 98
7.1366 | 3068.6805 | 7.14 | 70.7 |  |  |  | 7.14, 70.7
7.2059 | 3049.6331 | 7.21 | 51.6 |  |  |  | 7.21, 51.6
7.2874 | 3028.1016 | 7.29 | 30.1 |  |  |  | 7.29, 30.1
7.3078 | 3021.4761 | 7.31 | 23.5 |  |  |  | 7.31, 23.5
7.3811 | 3018.1691 | 7.38 | 20.2 |  |  |  | 7.38, 20.2
7.536 | 3022.3255 | 7.54 | 24.3 |  |  |  | 7.54, 24.3
7.5768 | 3029.7851 | 7.58 | 31.8 |  |  |  | 7.58, 31.8
7.6175 | 3033.1025 | 7.62 | 35.1 |  |  |  | 7.62, 35.1
7.646 | 3043.8747 | 7.65 | 45.9 |  |  |  | 7.65, 45.9
7.7072 | 3061.2772 | 7.71 | 63.3 |  |  |  | 7.71, 63.3
7.7479 | 3071.222 | 7.75 | 73.2 |  |  |  | 7.75, 73.2
7.8132 | 3086.1397 | 7.81 | 88.1 |  |  |  | 7.81, 88.1
7.9273 | 3093.606 | 7.93 | 95.6 |  |  |  | 7.93, 95.6
8.0251 | 3094.4434 | 8.03 | 96.4 |  |  |  | 8.03, 96.4
8.1474 | 3120.9642 | 8.15 | 123 |  |  |  | 8.15, 123
8.1637 | 3147.4753 | 8.16 | 149.5 |  |  |  | 8.16, 149.5
8.2289 | 3164.0498 | 8.23 | 166 |  |  |  | 8.23, 166
8.2941 | 3193.8791 | 8.29 | 195.9 |  |  |  | 8.29, 195.9
8.3593 | 3212.1104 | 8.36 | 214.1 |  |  |  | 8.36, 214.1
8.4653 | 3236.9729 | 8.47 | 239 |  |  |  | 8.47, 239
8.5631 | 3245.2661 | 8.56 | 247.3 |  |  |  | 8.56, 247.3
8.6283 | 3243.6153 | 8.63 | 245.6 |  |  |  | 8.63, 245.6
8.6935 | 3236.9939 | 8.69 | 239 |  |  |  | 8.69, 239
8.7913 | 3217.1207 | 8.79 | 219.1 |  |  |  | 8.79, 219.1
8.7913 | 3217.1207 | 8.79 | 219.1 |  |  |  | 8.79, 219.1
8.8769 | 3194.7611 | 8.88 | 196.8 |  |  |  | 8.88, 196.8
8.9421 | 3176.5418 | 8.94 | 178.5 |  |  |  | 8.94, 178.5
8.9666 | 3174.8872 | 8.97 | 176.9 |  |  |  | 8.97, 176.9
9.0033 | 3165.7779 | 9 | 167.8 |  |  |  | 9, 167.8
9.0359 | 3164.1241 | 9.04 | 166.1 |  |  |  | 9.04, 166.1
9.0603 | 3164.1263 | 9.06 | 166.1 |  |  |  | 9.06, 166.1
9.1541 | 3172.4192 | 9.15 | 174.4 |  |  |  | 9.15, 174.4
9.1948 | 3187.3346 | 9.19 | 189.3 |  |  |  | 9.19, 189.3
9.2233 | 3197.2783 | 9.22 | 199.3 |  |  |  | 9.22, 199.3
9.2397 | 3198.9367 | 9.24 | 200.9 |  |  |  | 9.24, 200.9
9.3049 | 3185.6879 | 9.3 | 187.7 |  |  |  | 9.3, 187.7
9.3212 | 3170.7777 | 9.32 | 172.8 |  |  |  | 9.32, 172.8
9.3456 | 3155.8684 | 9.35 | 157.9 |  |  |  | 9.35, 157.9
9.4149 | 3131.022 | 9.41 | 133 |  |  |  | 9.41, 133
9.4312 | 3106.1708 | 9.43 | 108.2 |  |  |  | 9.43, 108.2
9.476 | 3084.6359 | 9.48 | 86.6 |  |  |  | 9.48, 86.6
9.5005 | 3073.0402 | 9.5 | 75 |  |  |  | 9.5, 75
9.5005 | 3073.0402 | 9.5 | 75 |  |  |  | 9.5, 75
9.5413 | 3063.1029 | 9.54 | 65.1 |  |  |  | 9.54, 65.1
9.6187 | 3046.5415 | 9.62 | 48.5 |  |  |  | 9.62, 48.5
9.6635 | 3036.6045 | 9.66 | 38.6 |  |  |  | 9.66, 38.6
9.7287 | 3036.6105 | 9.73 | 38.6 |  |  |  | 9.73, 38.6
9.851 | 3043.2492 | 9.85 | 45.2 |  |  |  | 9.85, 45.2
9.9244 | 3049.8833 | 9.92 | 51.9 |  |  |  | 9.92, 51.9
9.9977 | 3051.5469 | 10 | 53.5 |  |  |  | 10, 53.5
10.1119 | 3068.1259 | 10.11 | 70.1 |  |  |  | 10.11, 70.1
10.1567 | 3079.728 | 10.16 | 81.7 |  |  |  | 10.16, 81.7
10.2178 | 3083.0473 | 10.22 | 85 |  |  |  | 10.22, 85
10.3156 | 3083.0563 | 10.32 | 85.1 |  |  |  | 10.32, 85.1
10.3727 | 3069.8068 | 10.37 | 71.8 |  |  |  | 10.37, 71.8
10.3972 | 3062.3532 | 10.4 | 64.4 |  |  |  | 10.4, 64.4
10.4705 | 3064.8452 | 10.47 | 66.8 |  |  |  | 10.47, 66.8
10.5194 | 3076.4477 | 10.52 | 78.4 |  |  |  | 10.52, 78.4
10.5561 | 3094.6764 | 10.56 | 96.7 |  |  |  | 10.56, 96.7
10.5928 | 3114.5619 | 10.59 | 116.6 |  |  |  | 10.59, 116.6
10.6335 | 3126.1636 | 10.63 | 128.2 |  |  |  | 10.63, 128.2
10.6906 | 3136.11 | 10.69 | 138.1 |  |  |  | 10.69, 138.1
10.7803 | 3149.373 | 10.78 | 151.4 |  |  |  | 10.78, 151.4
10.8373 | 3156.0057 | 10.84 | 158 |  |  |  | 10.84, 158
10.9107 | 3157.6693 | 10.91 | 159.7 |  |  |  | 10.91, 159.7
11.0493 | 3157.682 | 11.05 | 159.7 |  |  |  | 11.05, 159.7
11.1389 | 3161.004 | 11.14 | 163 |  |  |  | 11.14, 163
11.1878 | 3161.0085 | 11.19 | 163 |  |  |  | 11.19, 163
11.2857 | 3152.7332 | 11.29 | 154.7 |  |  |  | 11.29, 154.7
11.4324 | 3144.4625 | 11.43 | 146.5 |  |  |  | 11.43, 146.5
11.5791 | 3142.8192 | 11.58 | 144.8 |  |  |  | 11.58, 144.8
11.6769 | 3134.5439 | 11.68 | 136.5 |  |  |  | 11.68, 136.5
11.7747 | 3117.9844 | 11.77 | 120 |  |  |  | 11.77, 120
11.8155 | 3108.0471 | 11.82 | 110 |  |  |  | 11.82, 110
11.8644 | 3102.2526 | 11.86 | 104.3 |  |  |  | 11.86, 104.3
11.9582 | 3089.8349 | 11.96 | 91.8 |  |  |  | 11.96, 91.8
12.0274 | 3073.2728 | 12.03 | 75.3 |  |  |  | 12.03, 75.3
12.0845 | 3068.3075 | 12.08 | 70.3 |  |  |  | 12.08, 70.3
12.1823 | 3058.3754 | 12.18 | 60.4 |  |  |  | 12.18, 60.4
12.2231 | 3054.237 | 12.22 | 56.2 |  |  |  | 12.22, 56.2
12.2638 | 3036.8439 | 12.26 | 38.8 |  |  |  | 12.26, 38.8
12.3943 | 3021.9443 | 12.39 | 23.9 |  |  |  | 12.39, 23.9
12.4269 | 3021.9473 | 12.43 | 23.9 |  |  |  | 12.43, 23.9
12.5084 | 3016.9842 | 12.51 | 19 |  |  |  | 12.51, 19
12.5084 | 3016.9842 | 12.51 | 19 |  |  |  | 12.51, 19
12.6388 | 3003.7414 | 12.64 | 5.7 |  |  |  | 12.64, 5.7
12.7611 | 2993.8116 | 12.76 | -4.2 |  |  |  | 12.76, -4.2
12.8752 | 2990.5084 | 12.88 | -7.5 |  |  |  | 12.88, -7.5
12.9241 | 2998.7972 | 12.92 | 0.8 |  |  |  | 12.92, 0.8
13.0545 | 3026.9756 | 13.05 | 29 |  |  |  | 13.05, 29
13.1768 | 3051.8396 | 13.18 | 53.8 |  |  |  | 13.18, 53.8
13.2257 | 3065.0988 | 13.23 | 67.1 |  |  |  | 13.23, 67.1
13.2909 | 3080.0165 | 13.29 | 82 |  |  |  | 13.29, 82
13.3561 | 3081.6793 | 13.36 | 83.7 |  |  |  | 13.36, 83.7
13.4784 | 3083.3474 | 13.48 | 85.3 |  |  |  | 13.48, 85.3
13.511 | 3093.2915 | 13.51 | 95.3 |  |  |  | 13.51, 95.3
13.6088 | 3096.6142 | 13.61 | 98.6 |  |  |  | 13.61, 98.6
13.6985 | 3111.5341 | 13.7 | 113.5 |  |  |  | 13.7, 113.5
13.7352 | 3115.6796 | 13.74 | 117.7 |  |  |  | 13.74, 117.7
13.7719 | 3113.1977 | 13.77 | 115.2 |  |  |  | 13.77, 115.2
13.8452 | 3118.175 | 13.85 | 120.2 |  |  |  | 13.85, 120.2
13.9349 | 3128.1244 | 13.93 | 130.1 |  |  |  | 13.93, 130.1
13.9675 | 3133.9263 | 13.97 | 135.9 |  |  |  | 13.97, 135.9
14.0408 | 3139.7321 | 14.04 | 141.7 |  |  |  | 14.04, 141.7
14.0449 | 3138.904 | 14.04 | 140.9 |  |  |  | 14.04, 140.9
14.1672 | 3119.0331 | 14.17 | 121 |  |  |  | 14.17, 121
14.2202 | 3116.5527 | 14.22 | 118.6 |  |  |  | 14.22, 118.6
14.3098 | 3104.963 | 14.31 | 107 |  |  |  | 14.31, 107
14.3832 | 3086.7444 | 14.38 | 88.7 |  |  |  | 14.38, 88.7
14.4484 | 3080.123 | 14.45 | 82.1 |  |  |  | 14.45, 82.1
14.5299 | 3076.8168 | 14.53 | 78.8 |  |  |  | 14.53, 78.8
14.6196 | 3063.5703 | 14.62 | 65.6 |  |  |  | 14.62, 65.6
14.6604 | 3051.9761 | 14.66 | 54 |  |  |  | 14.66, 54
14.7419 | 3051.9836 | 14.74 | 54 |  |  |  | 14.74, 54
14.856 | 3051.9941 | 14.86 | 54 |  |  |  | 14.86, 54
14.9294 | 3055.3146 | 14.93 | 57.3 |  |  |  | 14.93, 57.3
14.9864 | 3058.6335 | 14.99 | 60.6 |  |  |  | 14.99, 60.6
15.0761 | 3070.2397 | 15.08 | 72.2 |  |  |  | 15.08, 72.2
15.1087 | 3071.8996 | 15.11 | 73.9 |  |  |  | 15.11, 73.9
15.2228 | 3066.9395 | 15.22 | 68.9 |  |  |  | 15.22, 68.9
15.3206 | 3065.2917 | 15.32 | 67.3 |  |  |  | 15.32, 67.3
15.3777 | 3078.5517 | 15.38 | 80.6 |  |  |  | 15.38, 80.6
15.3858 | 3086.8367 | 15.39 | 88.8 |  |  |  | 15.39, 88.8
15.4103 | 3091.8095 | 15.41 | 93.8 |  |  |  | 15.41, 93.8
15.4592 | 3115.0099 | 15.46 | 117 |  |  |  | 15.46, 117
15.5326 | 3143.1831 | 15.53 | 145.2 |  |  |  | 15.53, 145.2
15.6059 | 3161.4151 | 15.61 | 163.4 |  |  |  | 15.61, 163.4
15.6793 | 3189.5883 | 15.68 | 191.6 |  |  |  | 15.68, 191.6
15.7282 | 3207.8181 | 15.73 | 209.8 |  |  |  | 15.73, 209.8
15.7853 | 3224.3919 | 15.79 | 226.4 |  |  |  | 15.79, 226.4
15.8423 | 3231.0245 | 15.84 | 233 |  |  |  | 15.84, 233
15.9483 | 3239.3185 | 15.95 | 241.3 |  |  |  | 15.95, 241.3
16.0216 | 3244.2958 | 16.02 | 246.3 |  |  |  | 16.02, 246.3
16.1888 | 3258.3944 | 16.19 | 260.4 |  |  |  | 16.19, 260.4
16.2866 | 3255.0897 | 16.29 | 257.1 |  |  |  | 16.29, 257.1
16.4292 | 3257.5881 | 16.43 | 259.6 |  |  |  | 16.43, 259.6
16.4618 | 3260.9048 | 16.46 | 262.9 |  |  |  | 16.46, 262.9
16.5026 | 3257.5949 | 16.5 | 259.6 |  |  |  | 16.5, 259.6
16.5922 | 3227.7799 | 16.59 | 229.8 |  |  |  | 16.59, 229.8
16.6656 | 3202.9339 | 16.67 | 204.9 |  |  |  | 16.67, 204.9
16.7512 | 3174.7753 | 16.75 | 176.8 |  |  |  | 16.75, 176.8
16.8205 | 3159.8701 | 16.82 | 161.9 |  |  |  | 16.82, 161.9
16.9102 | 3139.9962 | 16.91 | 142 |  |  |  | 16.91, 142
16.9346 | 3135.0279 | 16.93 | 137 |  |  |  | 16.93, 137
17.0243 | 3133.3793 | 17.02 | 135.4 |  |  |  | 17.02, 135.4
17.0243 | 3133.3793 | 17.02 | 135.4 |  |  |  | 17.02, 135.4
17.1628 | 3131.7352 | 17.16 | 133.7 |  |  |  | 17.16, 133.7
17.2444 | 3131.7427 | 17.24 | 133.7 |  |  |  | 17.24, 133.7
17.3177 | 3136.72 | 17.32 | 138.7 |  |  |  | 17.32, 138.7
17.4563 | 3138.3896 | 17.46 | 140.4 |  |  |  | 17.46, 140.4
17.5867 | 3141.7153 | 17.59 | 143.7 |  |  |  | 17.59, 143.7
17.7334 | 3150.013 | 17.73 | 152 |  |  |  | 17.73, 152
17.8272 | 3151.6785 | 17.83 | 153.7 |  |  |  | 17.83, 153.7
17.9291 | 3158.3153 | 17.93 | 160.3 |  |  |  | 17.93, 160.3
17.978 | 3164.1188 | 17.98 | 166.1 |  |  |  | 17.98, 166.1
18.0514 | 3165.7824 | 18.05 | 167.8 |  |  |  | 18.05, 167.8
18.1655 | 3151.7096 | 18.17 | 153.7 |  |  |  | 18.17, 153.7
18.2551 | 3150.0611 | 18.26 | 152.1 |  |  |  | 18.26, 152.1
18.2959 | 3141.7806 | 18.3 | 143.8 |  |  |  | 18.3, 143.8
18.3896 | 3122.7354 | 18.39 | 124.7 |  |  |  | 18.39, 124.7
18.4182 | 3111.1401 | 18.42 | 113.1 |  |  |  | 18.42, 113.1
18.5078 | 3103.6926 | 18.51 | 105.7 |  |  |  | 18.51, 105.7
18.6138 | 3100.3886 | 18.61 | 102.4 |  |  |  | 18.61, 102.4
18.6668 | 3102.0503 | 18.67 | 104.1 |  |  |  | 18.67, 104.1
18.7442 | 3097.0869 | 18.74 | 99.1 |  |  |  | 18.74, 99.1
18.8706 | 3079.7016 | 18.87 | 81.7 |  |  |  | 18.87, 81.7
18.948 | 3078.8804 | 18.95 | 80.9 |  |  |  | 18.95, 80.9
18.9888 | 3075.5704 | 18.99 | 77.6 |  |  |  | 18.99, 77.6
19.111 | 3059.8416 | 19.11 | 61.8 |  |  |  | 19.11, 61.8
19.2252 | 3050.7394 | 19.23 | 52.7 |  |  |  | 19.23, 52.7
19.3311 | 3037.4944 | 19.33 | 39.5 |  |  |  | 19.33, 39.5
19.3719 | 3028.3855 | 19.37 | 30.4 |  |  |  | 19.37, 30.4
19.3963 | 3019.2751 | 19.4 | 21.3 |  |  |  | 19.4, 21.3
19.4452 | 3017.6227 | 19.45 | 19.6 |  |  |  | 19.45, 19.6
19.5675 | 3014.3203 | 19.57 | 16.3 |  |  |  | 19.57, 16.3
19.6001 | 3006.0391 | 19.6 | 8 |  |  |  | 19.6, 8
19.6776 | 2999.4188 | 19.68 | 1.4 |  |  |  | 19.68, 1.4
19.755 | 2996.9406 | 19.76 | -1.1 |  |  |  | 19.76, -1.1
19.8202 | 2994.4614 | 19.82 | -3.5 |  |  |  | 19.82, -3.5
19.8528 | 2994.4644 | 19.85 | -3.5 |  |  |  | 19.85, -3.5
19.8854 | 2992.8105 | 19.89 | -5.2 |  |  |  | 19.89, -5.2
20.0159 | 2987.0236 | 20.02 | -11 |  |  |  | 20.02, -11
20.1626 | 2987.0371 | 20.16 | -11 |  |  |  | 20.16, -11
20.3175 | 2989.5366 | 20.32 | -8.5 |  |  |  | 20.32, -8.5
20.399 | 3003.6273 | 20.4 | 5.6 |  |  |  | 20.4, 5.6
20.399 | 3002.7989 | 20.4 | 4.8 |  |  |  | 20.4, 4.8
20.4968 | 3024.3469 | 20.5 | 26.3 |  |  |  | 20.5, 26.3
20.5131 | 3027.6621 | 20.51 | 29.7 |  |  |  | 20.51, 29.7
20.5783 | 3035.9524 | 20.58 | 38 |  |  |  | 20.58, 38
20.6965 | 3052.5317 | 20.7 | 54.5 |  |  |  | 20.7, 54.5
20.7413 | 3059.1632 | 20.74 | 61.2 |  |  |  | 20.74, 61.2
20.778 | 3060.8235 | 20.78 | 62.8 |  |  |  | 20.78, 62.8
20.9166 | 3053.3804 | 20.92 | 55.4 |  |  |  | 20.92, 55.4
21.0185 | 3047.5908 | 21.02 | 49.6 |  |  |  | 21.02, 49.6
21.0348 | 3044.2786 | 21.03 | 46.3 |  |  |  | 21.03, 46.3
21.0511 | 3037.6527 | 21.05 | 39.7 |  |  |  | 21.05, 39.7
21.1897 | 3034.3518 | 21.19 | 36.4 |  |  |  | 21.19, 36.4
21.2467 | 3030.2149 | 21.25 | 32.2 |  |  |  | 21.25, 32.2
21.3201 | 3033.5354 | 21.32 | 35.5 |  |  |  | 21.32, 35.5
21.4179 | 3047.6276 | 21.42 | 49.6 |  |  |  | 21.42, 49.6
21.4709 | 3054.2599 | 21.47 | 56.3 |  |  |  | 21.47, 56.3
21.5076 | 3044.3221 | 21.51 | 46.3 |  |  |  | 21.51, 46.3
21.6502 | 3030.2521 | 21.65 | 32.3 |  |  |  | 21.65, 32.3
21.7399 | 3023.6329 | 21.74 | 25.6 |  |  |  | 21.74, 25.6
21.8581 | 3029.4428 | 21.86 | 31.4 |  |  |  | 21.86, 31.4
21.9396 | 3029.4503 | 21.94 | 31.5 |  |  |  | 21.94, 31.5
21.9885 | 3033.5969 | 21.99 | 35.6 |  |  |  | 21.99, 35.6
22.1026 | 3031.1221 | 22.1 | 33.1 |  |  |  | 22.1, 33.1
22.1434 | 3032.7827 | 22.14 | 34.8 |  |  |  | 22.14, 34.8
22.2167 | 3022.8484 | 22.22 | 24.8 |  |  |  | 22.22, 24.8
22.3431 | 3020.3747 | 22.34 | 22.4 |  |  |  | 22.34, 22.4
22.4205 | 3023.6956 | 22.42 | 25.7 |  |  |  | 22.42, 25.7
22.4694 | 3034.4696 | 22.47 | 36.5 |  |  |  | 22.47, 36.5
22.5632 | 3036.9635 | 22.56 | 39 |  |  |  | 22.56, 39
22.5917 | 3051.0493 | 22.59 | 53 |  |  |  | 22.59, 53
22.6569 | 3072.5944 | 22.66 | 74.6 |  |  |  | 22.66, 74.6
22.7058 | 3092.481 | 22.71 | 94.5 |  |  |  | 22.71, 94.5
22.7221 | 3107.3942 | 22.72 | 109.4 |  |  |  | 22.72, 109.4
22.8118 | 3140.5394 | 22.81 | 142.5 |  |  |  | 22.81, 142.5
22.8281 | 3148.8251 | 22.83 | 150.8 |  |  |  | 22.83, 150.8
22.8852 | 3168.7126 | 22.89 | 170.7 |  |  |  | 22.89, 170.7
22.9341 | 3206.8246 | 22.93 | 208.8 |  |  |  | 22.93, 208.8
22.9504 | 3221.7377 | 22.95 | 223.7 |  |  |  | 22.95, 223.7
23.0074 | 3243.282 | 23.01 | 245.3 |  |  |  | 23.01, 245.3
23.0808 | 3256.5435 | 23.08 | 258.5 |  |  |  | 23.08, 258.5
23.1542 | 3281.403 | 23.15 | 283.4 |  |  |  | 23.15, 283.4
23.1786 | 3289.6895 | 23.18 | 291.7 |  |  |  | 23.18, 291.7
23.2438 | 3294.6661 | 23.24 | 296.7 |  |  |  | 23.24, 296.7
23.3335 | 3316.2133 | 23.33 | 318.2 |  |  |  | 23.33, 318.2
23.4232 | 3326.1627 | 23.42 | 328.2 |  |  |  | 23.42, 328.2
23.5128 | 3346.0531 | 23.51 | 348.1 |  |  |  | 23.51, 348.1
23.5536 | 3355.9979 | 23.55 | 358 |  |  |  | 23.55, 358
23.6106 | 3354.3464 | 23.61 | 356.3 |  |  |  | 23.61, 356.3
23.6921 | 3364.2949 | 23.69 | 366.3 |  |  |  | 23.69, 366.3
23.7329 | 3336.1323 | 23.73 | 338.1 |  |  |  | 23.73, 338.1
23.8063 | 3319.5705 | 23.81 | 321.6 |  |  |  | 23.81, 321.6
23.8633 | 3307.9779 | 23.86 | 310 |  |  |  | 23.86, 310
23.9122 | 3273.1885 | 23.91 | 275.2 |  |  |  | 23.91, 275.2
23.9611 | 3251.654 | 23.96 | 253.7 |  |  |  | 23.96, 253.7
24.0508 | 3225.1527 | 24.05 | 227.2 |  |  |  | 24.05, 227.2
24.1242 | 3203.6204 | 24.12 | 205.6 |  |  |  | 24.12, 205.6
24.2057 | 3168.8341 | 24.21 | 170.8 |  |  |  | 24.21, 170.8
24.2301 | 3160.5521 | 24.23 | 162.6 |  |  |  | 24.23, 162.6
24.2627 | 3155.5846 | 24.26 | 157.6 |  |  |  | 24.26, 157.6
24.3606 | 3148.9662 | 24.36 | 151 |  |  |  | 24.36, 151
24.4747 | 3150.6335 | 24.47 | 152.6 |  |  |  | 24.47, 152.6
24.6133 | 3153.96 | 24.61 | 156 |  |  |  | 24.61, 156
24.6703 | 3155.6221 | 24.67 | 157.6 |  |  |  | 24.67, 157.6
24.6948 | 3152.3107 | 24.69 | 154.3 |  |  |  | 24.69, 154.3
24.7518 | 3119.1789 | 24.75 | 121.2 |  |  |  | 24.75, 121.2
24.7681 | 3089.3572 | 24.77 | 91.4 |  |  |  | 24.77, 91.4
24.7885 | 3052.9084 | 24.79 | 54.9 |  |  |  | 24.79, 54.9
24.8048 | 3006.5181 | 24.8 | 8.5 |  |  |  | 24.8, 8.5
24.8252 | 2950.1872 | 24.83 | -47.8 |  |  |  | 24.83, -47.8
24.8333 | 2892.1982 | 24.83 | -105.8 |  |  |  | 24.83, -105.8
24.8415 | 2834.2093 | 24.84 | -163.8 |  |  |  | 24.84, -163.8
24.8578 | 2806.0444 | 24.86 | -192 |  |  |  | 24.86, -192
24.8782 | 2775.3945 | 24.88 | -222.6 |  |  |  | 24.88, -222.6
24.8823 | 2749.7138 | 24.88 | -248.3 |  |  |  | 24.88, -248.3
24.9312 | 2723.2087 | 24.93 | -274.8 |  |  |  | 24.93, -274.8
24.9556 | 2714.9267 | 24.96 | -283.1 |  |  |  | 24.96, -283.1
24.9719 | 2701.6734 | 24.97 | -296.3 |  |  |  | 24.97, -296.3
25.0616 | 2693.3974 | 25.06 | -304.6 |  |  |  | 25.06, -304.6
25.135 | 2698.3747 | 25.13 | -299.6 |  |  |  | 25.13, -299.6
25.2491 | 2680.1599 | 25.25 | -317.8 |  |  |  | 25.25, -317.8
25.2735 | 2670.2211 | 25.27 | -327.8 |  |  |  | 25.27, -327.8
25.3061 | 2656.9693 | 25.31 | -341 |  |  |  | 25.31, -341
25.3795 | 2632.1233 | 25.38 | -365.9 |  |  |  | 25.38, -365.9
25.4203 | 2628.8134 | 25.42 | -369.2 |  |  |  | 25.42, -369.2
25.4447 | 2635.443 | 25.44 | -362.6 |  |  |  | 25.44, -362.6
25.4773 | 2645.3871 | 25.48 | -352.6 |  |  |  | 25.48, -352.6
25.5425 | 2656.991 | 25.54 | -341 |  |  |  | 25.54, -341
25.5792 | 2657.8228 | 25.58 | -340.2 |  |  |  | 25.58, -340.2
25.6159 | 2642.0862 | 25.62 | -355.9 |  |  |  | 25.62, -355.9
25.6974 | 2615.5841 | 25.7 | -382.4 |  |  |  | 25.7, -382.4
25.7056 | 2605.6438 | 25.71 | -392.4 |  |  |  | 25.71, -392.4
25.7178 | 2599.8459 | 25.72 | -398.2 |  |  |  | 25.72, -398.2
25.7219 | 2587.4199 | 25.72 | -410.6 |  |  |  | 25.72, -410.6
25.7952 | 2567.5445 | 25.8 | -430.5 |  |  |  | 25.8, -430.5
25.8441 | 2557.6079 | 25.84 | -440.4 |  |  |  | 25.84, -440.4
25.8971 | 2549.3285 | 25.9 | -448.7 |  |  |  | 25.9, -448.7
26.0072 | 2531.1133 | 26.01 | -466.9 |  |  |  | 26.01, -466.9
26.0805 | 2514.5516 | 26.08 | -483.4 |  |  |  | 26.08, -483.4
26.1539 | 2491.3625 | 26.15 | -506.6 |  |  |  | 26.15, -506.6
26.1783 | 2464.8552 | 26.18 | -533.1 |  |  |  | 26.18, -533.1
26.1906 | 2442.4888 | 26.19 | -555.5 |  |  |  | 26.19, -555.5
26.2028 | 2438.3478 | 26.2 | -559.7 |  |  |  | 26.2, -559.7
26.2354 | 2418.4687 | 26.24 | -579.5 |  |  |  | 26.24, -579.5
26.3251 | 2396.1095 | 26.33 | -601.9 |  |  |  | 26.33, -601.9
26.3536 | 2388.6563 | 26.35 | -609.3 |  |  |  | 26.35, -609.3
26.3821 | 2377.061 | 26.38 | -620.9 |  |  |  | 26.38, -620.9
26.4147 | 2372.0934 | 26.41 | -625.9 |  |  |  | 26.41, -625.9
26.5818 | 2373.7656 | 26.58 | -624.2 |  |  |  | 26.58, -624.2
26.6348 | 2370.4568 | 26.63 | -627.5 |  |  |  | 26.63, -627.5
26.6715 | 2362.176 | 26.67 | -635.8 |  |  |  | 26.67, -635.8
26.7326 | 2334.0152 | 26.73 | -664 |  |  |  | 26.73, -664
26.7408 | 2322.418 | 26.74 | -675.6 |  |  |  | 26.74, -675.6
26.8386 | 2285.9763 | 26.84 | -712 |  |  |  | 26.84, -712
26.8549 | 2279.3504 | 26.85 | -718.6 |  |  |  | 26.85, -718.6
26.9079 | 2275.2132 | 26.91 | -722.8 |  |  |  | 26.91, -722.8
26.9935 | 2276.0495 | 26.99 | -722 |  |  |  | 26.99, -722
27.0261 | 2281.023 | 27.03 | -717 |  |  |  | 27.03, -717
27.0628 | 2293.4528 | 27.06 | -704.5 |  |  |  | 27.06, -704.5
27.0668 | 2295.9384 | 27.07 | -702.1 |  |  |  | 27.07, -702.1
27.1891 | 2284.3517 | 27.19 | -713.6 |  |  |  | 27.19, -713.6
27.238 | 2266.1309 | 27.24 | -731.9 |  |  |  | 27.24, -731.9
27.2992 | 2237.1417 | 27.3 | -760.9 |  |  |  | 27.3, -760.9
27.3521 | 2233.0044 | 27.35 | -765 |  |  |  | 27.35, -765
27.3929 | 2237.9787 | 27.39 | -760 |  |  |  | 27.39, -760
27.507 | 2241.3029 | 27.51 | -756.7 |  |  |  | 27.51, -756.7
27.5722 | 2254.5637 | 27.57 | -743.4 |  |  |  | 27.57, -743.4
27.6048 | 2256.2236 | 27.6 | -741.8 |  |  |  | 27.6, -741.8
27.7393 | 2252.9223 | 27.74 | -745.1 |  |  |  | 27.74, -745.1
27.8249 | 2228.9058 | 27.82 | -769.1 |  |  |  | 27.82, -769.1
27.9635 | 2214.8354 | 27.96 | -783.2 |  |  |  | 27.96, -783.2
28.045 | 2203.245 | 28.05 | -794.8 |  |  |  | 28.05, -794.8
28.151 | 2188.3431 | 28.15 | -809.7 |  |  |  | 28.15, -809.7
28.1917 | 2173.4352 | 28.19 | -824.6 |  |  |  | 28.19, -824.6
28.1999 | 2163.4948 | 28.2 | -834.5 |  |  |  | 28.2, -834.5
28.2936 | 2136.9939 | 28.29 | -861 |  |  |  | 28.29, -861
28.3181 | 2124.5698 | 28.32 | -873.4 |  |  |  | 28.32, -873.4
28.4037 | 2145.2883 | 28.4 | -852.7 |  |  |  | 28.4, -852.7
28.4118 | 2175.1123 | 28.41 | -822.9 |  |  |  | 28.41, -822.9
28.4363 | 2194.9967 | 28.44 | -803 |  |  |  | 28.44, -803
28.4526 | 2226.4783 | 28.45 | -771.5 |  |  |  | 28.45, -771.5
28.4689 | 2259.6168 | 28.47 | -738.4 |  |  |  | 28.47, -738.4
28.4933 | 2264.5896 | 28.49 | -733.4 |  |  |  | 28.49, -733.4
28.5015 | 2277.8451 | 28.5 | -720.2 |  |  |  | 28.5, -720.2
28.5096 | 2299.3849 | 28.51 | -698.6 |  |  |  | 28.51, -698.6
28.5178 | 2317.611 | 28.52 | -680.4 |  |  |  | 28.52, -680.4
28.5504 | 2329.2119 | 28.55 | -668.8 |  |  |  | 28.55, -668.8
28.5993 | 2354.0692 | 28.6 | -643.9 |  |  |  | 28.6, -643.9
28.6441 | 2382.2397 | 28.64 | -615.8 |  |  |  | 28.64, -615.8
28.7216 | 2400.4722 | 28.72 | -597.5 |  |  |  | 28.72, -597.5
28.7379 | 2410.4148 | 28.74 | -587.6 |  |  |  | 28.74, -587.6
28.799 | 2430.3026 | 28.8 | -567.7 |  |  |  | 28.8, -567.7
28.8683 | 2451.848 | 28.87 | -546.2 |  |  |  | 28.87, -546.2
28.905 | 2461.7924 | 28.9 | -536.2 |  |  |  | 28.9, -536.2
28.9213 | 2470.9066 | 28.92 | -527.1 |  |  |  | 28.92, -527.1
29.015 | 2494.9395 | 29.02 | -503.1 |  |  |  | 29.02, -503.1
29.0313 | 2496.5979 | 29.03 | -501.4 |  |  |  | 29.03, -501.4
29.0721 | 2488.3174 | 29.07 | -509.7 |  |  |  | 29.07, -509.7
29.0884 | 2476.721 | 29.09 | -521.3 |  |  |  | 29.09, -521.3
29.2025 | 2471.7609 | 29.2 | -526.2 |  |  |  | 29.2, -526.2
29.2351 | 2478.3913 | 29.24 | -519.6 |  |  |  | 29.24, -519.6
29.2433 | 2486.6763 | 29.24 | -511.3 |  |  |  | 29.24, -511.3
29.2881 | 2512.3616 | 29.29 | -485.6 |  |  |  | 29.29, -485.6
29.3166 | 2501.5947 | 29.32 | -496.4 |  |  |  | 29.32, -496.4
29.3982 | 2503.259 | 29.4 | -494.7 |  |  |  | 29.4, -494.7
29.4308 | 2523.9727 | 29.43 | -474 |  |  |  | 29.43, -474
29.4797 | 2534.7467 | 29.48 | -463.3 |  |  |  | 29.48, -463.3
29.5775 | 2539.7262 | 29.58 | -458.3 |  |  |  | 29.58, -458.3
29.6182 | 2562.9258 | 29.62 | -435.1 |  |  |  | 29.62, -435.1
29.6916 | 2582.8148 | 29.69 | -415.2 |  |  |  | 29.69, -415.2
29.8139 | 2589.4534 | 29.81 | -408.5 |  |  |  | 29.81, -408.5
29.9117 | 2581.1782 | 29.91 | -416.8 |  |  |  | 29.91, -416.8
29.9606 | 2582.8395 | 29.96 | -415.2 |  |  |  | 29.96, -415.2
29.9769 | 2589.4684 | 29.98 | -408.5 |  |  |  | 29.98, -408.5
30.1236 | 2596.1093 | 30.12 | -401.9 |  |  |  | 30.12, -401.9
30.1481 | 2629.2485 | 30.15 | -368.8 |  |  |  | 30.15, -368.8
30.1888 | 2670.6735 | 30.19 | -327.3 |  |  |  | 30.19, -327.3
30.2051 | 2732.8068 | 30.21 | -265.2 |  |  |  | 30.21, -265.2
30.2296 | 2786.6566 | 30.23 | -211.3 |  |  |  | 30.23, -211.3
30.2459 | 2829.7362 | 30.25 | -168.3 |  |  |  | 30.25, -168.3
30.303 | 2887.7311 | 30.3 | -110.3 |  |  |  | 30.3, -110.3
30.3274 | 2929.1546 | 30.33 | -68.8 |  |  |  | 30.33, -68.8
30.36 | 2954.0103 | 30.36 | -44 |  |  |  | 30.36, -44
30.3926 | 2980.5229 | 30.39 | -17.5 |  |  |  | 30.39, -17.5
30.4415 | 2999.5812 | 30.44 | 1.6 |  |  |  | 30.44, 1.6
30.5801 | 3018.6477 | 30.58 | 20.6 |  |  |  | 30.58, 20.6
30.6005 | 3037.7033 | 30.6 | 39.7 |  |  |  | 30.6, 39.7
30.7024 | 3053.4527 | 30.7 | 55.5 |  |  |  | 30.7, 55.5
30.7554 | 3065.884 | 30.76 | 67.9 |  |  |  | 30.76, 67.9
30.8247 | 3070.0325 | 30.82 | 72 |  |  |  | 30.82, 72
30.9551 | 3070.8729 | 30.96 | 72.9 |  |  |  | 30.96, 72.9
31.0203 | 3060.1094 | 31.02 | 62.1 |  |  |  | 31.02, 62.1
31.167 | 3054.3239 | 31.17 | 56.3 |  |  |  | 31.17, 56.3
31.2159 | 3052.6716 | 31.22 | 54.7 |  |  |  | 31.22, 54.7
31.4116 | 3033.6358 | 31.41 | 35.6 |  |  |  | 31.41, 35.6
31.4401 | 3029.4963 | 31.44 | 31.5 |  |  |  | 31.44, 31.5
31.5338 | 3033.6471 | 31.53 | 35.6 |  |  |  | 31.53, 35.6
31.6561 | 3028.6878 | 31.66 | 30.7 |  |  |  | 31.66, 30.7
31.7132 | 3035.3204 | 31.71 | 37.3 |  |  |  | 31.71, 37.3
31.7865 | 3040.2977 | 31.79 | 42.3 |  |  |  | 31.79, 42.3
31.9006 | 3040.3082 | 31.9 | 42.3 |  |  |  | 31.9, 42.3
31.9169 | 3041.1382 | 31.92 | 43.1 |  |  |  | 31.92, 43.1
31.9414 | 3053.5668 | 31.94 | 55.6 |  |  |  | 31.94, 55.6
31.974 | 3056.8835 | 31.97 | 58.9 |  |  |  | 31.97, 58.9
32.0881 | 3070.1488 | 32.09 | 72.1 |  |  |  | 32.09, 72.1
32.1126 | 3091.6901 | 32.11 | 93.7 |  |  |  | 32.11, 93.7
32.1574 | 3121.5174 | 32.16 | 123.5 |  |  |  | 32.16, 123.5
32.2226 | 3139.7488 | 32.22 | 141.7 |  |  |  | 32.22, 141.7
32.3001 | 3160.4665 | 32.3 | 162.5 |  |  |  | 32.3, 162.5
32.3979 | 3176.2156 | 32.4 | 178.2 |  |  |  | 32.4, 178.2
32.4875 | 3196.9344 | 32.49 | 198.9 |  |  |  | 32.49, 198.9
32.5691 | 3199.4272 | 32.57 | 201.4 |  |  |  | 32.57, 201.4
32.6913 | 3225.948 | 32.69 | 227.9 |  |  |  | 32.69, 227.9
32.7158 | 3224.2934 | 32.72 | 226.3 |  |  |  | 32.72, 226.3
32.781 | 3237.5542 | 32.78 | 239.6 |  |  |  | 32.78, 239.6
32.9033 | 3247.5066 | 32.9 | 249.5 |  |  |  | 32.9, 249.5
32.94 | 3234.2552 | 32.94 | 236.3 |  |  |  | 32.94, 236.3
32.9766 | 3224.3175 | 32.98 | 226.3 |  |  |  | 32.98, 226.3
33.0744 | 3206.1011 | 33.07 | 208.1 |  |  |  | 33.07, 208.1
33.1437 | 3192.0243 | 33.14 | 194 |  |  |  | 33.14, 194
33.319 | 3177.9572 | 33.32 | 180 |  |  |  | 33.32, 180
33.3842 | 3166.3653 | 33.38 | 168.4 |  |  |  | 33.38, 168.4
33.4005 | 3158.0825 | 33.4 | 160.1 |  |  |  | 33.4, 160.1
33.4983 | 3141.5231 | 33.5 | 143.5 |  |  |  | 33.5, 143.5
33.5472 | 3134.9002 | 33.55 | 136.9 |  |  |  | 33.55, 136.9
33.5717 | 3131.5887 | 33.57 | 133.6 |  |  |  | 33.57, 133.6
33.694 | 3148.9969 | 33.69 | 151 |  |  |  | 33.69, 151
33.7347 | 3154.7996 | 33.73 | 156.8 |  |  |  | 33.73, 156.8
33.7592 | 3163.0861 | 33.76 | 165.1 |  |  |  | 33.76, 165.1
33.8325 | 3128.299 | 33.83 | 130.3 |  |  |  | 33.83, 130.3
33.8896 | 3090.1968 | 33.89 | 92.2 |  |  |  | 33.89, 92.2
33.91 | 3066.1743 | 33.91 | 68.2 |  |  |  | 33.91, 68.2
33.9385 | 3033.8684 | 33.94 | 35.9 |  |  |  | 33.94, 35.9
34.02 | 3017.3075 | 34.02 | 19.3 |  |  |  | 34.02, 19.3
34.1178 | 2994.1206 | 34.12 | -3.9 |  |  |  | 34.12, -3.9
34.1912 | 2980.8725 | 34.19 | -17.1 |  |  |  | 34.19, -17.1
34.3298 | 2985.8558 | 34.33 | -12.1 |  |  |  | 34.33, -12.1
34.4113 | 2987.5202 | 34.41 | -10.5 |  |  |  | 34.41, -10.5
34.5417 | 2997.4733 | 34.54 | -0.5 |  |  |  | 34.54, -0.5
34.6558 | 3000.7975 | 34.66 | 2.8 |  |  |  | 34.66, 2.8
34.8352 | 2997.5003 | 34.84 | -0.5 |  |  |  | 34.84, -0.5
34.9493 | 2995.854 | 34.95 | -2.1 |  |  |  | 34.95, -2.1
35.0716 | 2987.581 | 35.07 | -10.4 |  |  |  | 35.07, -10.4
35.1775 | 2977.6496 | 35.18 | -20.4 |  |  |  | 35.18, -20.4
35.2753 | 2956.1196 | 35.28 | -41.9 |  |  |  | 35.28, -41.9
35.3487 | 2966.0675 | 35.35 | -31.9 |  |  |  | 35.35, -31.9
35.4139 | 2971.044 | 35.41 | -27 |  |  |  | 35.41, -27
35.528 | 2964.4271 | 35.53 | -33.6 |  |  |  | 35.53, -33.6
35.5688 | 2962.774 | 35.57 | -35.2 |  |  |  | 35.57, -35.2
35.6585 | 2962.7823 | 35.66 | -35.2 |  |  |  | 35.66, -35.2
35.7481 | 2944.5652 | 35.75 | -53.4 |  |  |  | 35.75, -53.4
35.8378 | 2959.4851 | 35.84 | -38.5 |  |  |  | 35.84, -38.5
35.9601 | 2966.1237 | 35.96 | -31.9 |  |  |  | 35.96, -31.9
36.0171 | 2974.4132 | 36.02 | -23.6 |  |  |  | 36.02, -23.6
36.0416 | 2986.0134 | 36.04 | -12 |  |  |  | 36.04, -12
36.0742 | 2995.9575 | 36.07 | -2 |  |  |  | 36.07, -2
36.172 | 2995.9665 | 36.17 | -2 |  |  |  | 36.17, -2
36.2494 | 3001.7726 | 36.25 | 3.8 |  |  |  | 36.25, 3.8
36.4002 | 3000.9581 | 36.4 | 3 |  |  |  | 36.4, 3
36.4247 | 2995.9898 | 36.42 | -2 |  |  |  | 36.42, -2
36.4328 | 2982.7357 | 36.43 | -15.3 |  |  |  | 36.43, -15.3
36.4899 | 2971.143 | 36.49 | -26.9 |  |  |  | 36.49, -26.9
36.5959 | 2951.2706 | 36.6 | -46.7 |  |  |  | 36.6, -46.7
36.6285 | 2952.9305 | 36.63 | -45.1 |  |  |  | 36.63, -45.1
36.6611 | 2957.904 | 36.66 | -40.1 |  |  |  | 36.66, -40.1
36.6733 | 2967.0178 | 36.67 | -31 |  |  |  | 36.67, -31
36.7548 | 2991.878 | 36.75 | -6.1 |  |  |  | 36.75, -6.1
36.873 | 3010.9427 | 36.87 | 12.9 |  |  |  | 36.87, 12.9
37.0034 | 3014.2684 | 37 | 16.3 |  |  |  | 37, 16.3
37.0197 | 3020.8973 | 37.02 | 22.9 |  |  |  | 37.02, 22.9
37.0442 | 3029.1838 | 37.04 | 31.2 |  |  |  | 37.04, 31.2
37.0931 | 3034.1588 | 37.09 | 36.2 |  |  |  | 37.09, 36.2
37.2154 | 3037.4838 | 37.22 | 39.5 |  |  |  | 37.22, 39.5
37.2398 | 3047.4271 | 37.24 | 49.4 |  |  |  | 37.24, 49.4
37.2806 | 3054.0582 | 37.28 | 56.1 |  |  |  | 37.28, 56.1
37.3132 | 3050.7475 | 37.31 | 52.7 |  |  |  | 37.31, 52.7
37.4355 | 3040.8177 | 37.44 | 42.8 |  |  |  | 37.44, 42.8
37.4721 | 3035.0221 | 37.47 | 37 |  |  |  | 37.47, 37
37.5251 | 3037.5123 | 37.53 | 39.5 |  |  |  | 37.53, 39.5
37.5903 | 3062.371 | 37.59 | 64.4 |  |  |  | 37.59, 64.4
37.6637 | 3077.2894 | 37.66 | 79.3 |  |  |  | 37.66, 79.3
37.68 | 3086.4035 | 37.68 | 88.4 |  |  |  | 37.68, 88.4
37.7819 | 3093.8687 | 37.78 | 95.9 |  |  |  | 37.78, 95.9
37.7982 | 3082.2723 | 37.8 | 84.3 |  |  |  | 37.8, 84.3
37.8308 | 3075.6479 | 37.83 | 77.6 |  |  |  | 37.83, 77.6
37.843 | 3065.708 | 37.84 | 67.7 |  |  |  | 37.84, 67.7
37.9164 | 3037.5483 | 37.92 | 39.5 |  |  |  | 37.92, 39.5
37.9327 | 3029.2655 | 37.93 | 31.3 |  |  |  | 37.93, 31.3
38.0631 | 2994.4837 | 38.06 | -3.5 |  |  |  | 38.06, -3.5
38.1283 | 2981.2349 | 38.13 | -16.8 |  |  |  | 38.13, -16.8
38.1528 | 2974.6098 | 38.15 | -23.4 |  |  |  | 38.15, -23.4
38.2669 | 2943.1402 | 38.27 | -54.9 |  |  |  | 38.27, -54.9
38.3077 | 2939.8302 | 38.31 | -58.2 |  |  |  | 38.31, -58.2
38.4299 | 2918.3025 | 38.43 | -79.7 |  |  |  | 38.43, -79.7
38.4952 | 2919.1369 | 38.5 | -78.9 |  |  |  | 38.5, -78.9
38.5522 | 2921.6274 | 38.55 | -76.4 |  |  |  | 38.55, -76.4
38.6663 | 2927.4369 | 38.67 | -70.6 |  |  |  | 38.67, -70.6
38.7805 | 2928.2758 | 38.78 | -69.7 |  |  |  | 38.78, -69.7
38.9068 | 2933.258 | 38.91 | -64.7 |  |  |  | 38.91, -64.7
39.0331 | 2948.1813 | 39.03 | -49.8 |  |  |  | 39.03, -49.8
39.1513 | 2963.9322 | 39.15 | -34.1 |  |  |  | 39.15, -34.1
39.2614 | 2979.6824 | 39.26 | -18.3 |  |  |  | 39.26, -18.3
39.3674 | 2997.9175 | 39.37 | -0.1 |  |  |  | 39.37, -0.1
39.4815 | 3008.6975 | 39.48 | 10.7 |  |  |  | 39.48, 10.7
39.6119 | 3023.6211 | 39.61 | 25.6 |  |  |  | 39.61, 25.6
39.7423 | 3027.7753 | 39.74 | 29.8 |  |  |  | 39.74, 29.8
39.8564 | 3032.7563 | 39.86 | 34.8 |  |  |  | 39.86, 34.8
39.942 | 3035.2495 | 39.94 | 37.2 |  |  |  | 39.94, 37.2
39.9909 | 3035.254 | 39.99 | 37.3 |  |  |  | 39.99, 37.3
40.0847 | 3044.3753 | 40.08 | 46.4 |  |  |  | 40.08, 46.4
40.0928 | 3049.3466 | 40.09 | 51.3 |  |  |  | 40.09, 51.3
40.158 | 3059.2936 | 40.16 | 61.3 |  |  |  | 40.16, 61.3
40.1825 | 3060.9527 | 40.18 | 63 |  |  |  | 40.18, 63
40.1988 | 3059.2974 | 40.2 | 61.3 |  |  |  | 40.2, 61.3
40.317 | 3028.6566 | 40.32 | 30.7 |  |  |  | 40.32, 30.7
40.4026 | 2998.0128 | 40.4 | 0 |  |  |  | 40.4, 0
40.4352 | 2983.1041 | 40.44 | -14.9 |  |  |  | 40.44, -14.9
40.4923 | 2973.9967 | 40.49 | -24 |  |  |  | 40.49, -24
40.5615 | 2954.1209 | 40.56 | -43.9 |  |  |  | 40.56, -43.9
40.6145 | 2952.469 | 40.61 | -45.5 |  |  |  | 40.61, -45.5
40.696 | 2945.0206 | 40.7 | -53 |  |  |  | 40.7, -53
40.8183 | 2941.7182 | 40.82 | -56.3 |  |  |  | 40.82, -56.3
40.965 | 2941.7317 | 40.97 | -56.3 |  |  |  | 40.97, -56.3
41.0792 | 2947.5412 | 41.08 | -50.5 |  |  |  | 41.08, -50.5
41.2096 | 2945.0679 | 41.21 | -52.9 |  |  |  | 41.21, -52.9
41.3482 | 2930.169 | 41.35 | -67.8 |  |  |  | 41.35, -67.8
41.3726 | 2928.5144 | 41.37 | -69.5 |  |  |  | 41.37, -69.5
41.4134 | 2938.4593 | 41.41 | -59.5 |  |  |  | 41.41, -59.5
41.5438 | 2959.1819 | 41.54 | -38.8 |  |  |  | 41.54, -38.8
41.7394 | 2991.5084 | 41.74 | -6.5 |  |  |  | 41.74, -6.5
41.8658 | 3007.2601 | 41.87 | 9.3 |  |  |  | 41.87, 9.3
41.9758 | 3021.3535 | 41.98 | 23.4 |  |  |  | 41.98, 23.4
42.0166 | 3024.6709 | 42.02 | 26.7 |  |  |  | 42.02, 26.7
42.1103 | 3023.0227 | 42.11 | 25 |  |  |  | 42.11, 25
42.2285 | 3019.7199 | 42.23 | 21.7 |  |  |  | 42.23, 21.7
42.2733 | 3012.2682 | 42.27 | 14.3 |  |  |  | 42.27, 14.3
42.5057 | 2996.5495 | 42.51 | -1.5 |  |  |  | 42.51, -1.5
42.7828 | 2988.2908 | 42.78 | -9.7 |  |  |  | 42.78, -9.7
42.8806 | 2984.1577 | 42.88 | -13.8 |  |  |  | 42.88, -13.8
43.0274 | 2980.8575 | 43.03 | -17.1 |  |  |  | 43.03, -17.1
43.117 | 2978.3804 | 43.12 | -19.6 |  |  |  | 43.12, -19.6
43.1659 | 2973.4144 | 43.17 | -24.6 |  |  |  | 43.17, -24.6
43.2882 | 2973.4257 | 43.29 | -24.6 |  |  |  | 43.29, -24.6
43.4308 | 2975.0956 | 43.43 | -22.9 |  |  |  | 43.43, -22.9
43.549 | 2975.1065 | 43.55 | -22.9 |  |  |  | 43.55, -22.9
43.6876 | 2973.4624 | 43.69 | -24.5 |  |  |  | 43.69, -24.5
43.8343 | 2973.4759 | 43.83 | -24.5 |  |  |  | 43.83, -24.5
43.9688 | 2974.3167 | 43.97 | -23.7 |  |  |  | 43.97, -23.7
44.1115 | 2974.3299 | 44.11 | -23.7 |  |  |  | 44.11, -23.7
44.193 | 2975.1658 | 44.19 | -22.8 |  |  |  | 44.19, -22.8
44.3479 | 2979.3222 | 44.35 | -18.7 |  |  |  | 44.35, -18.7
44.4946 | 2981.8209 | 44.49 | -16.2 |  |  |  | 44.49, -16.2
44.6291 | 2977.6912 | 44.63 | -20.3 |  |  |  | 44.63, -20.3
44.6821 | 2971.0687 | 44.68 | -26.9 |  |  |  | 44.68, -26.9
44.7351 | 2968.5883 | 44.74 | -29.4 |  |  |  | 44.74, -29.4
44.8696 | 2960.3164 | 44.87 | -37.7 |  |  |  | 44.87, -37.7
44.894 | 2958.6618 | 44.89 | -39.3 |  |  |  | 44.89, -39.3
44.9348 | 2961.9793 | 44.93 | -36 |  |  |  | 44.93, -36

## 1979-H-Fig-6-S6-static
# Data from Figure 6 of Fox & Higton, "Pressure transient predictions in railway
# tunnel complexes", Paper D1, 3rd International Symposium on the Aerodynamics
# and Ventilation of Vehicle Tunnels, BHRA 1979.
# Curves: static pressure at sensor 6, (1115.91 m from the entry portal, 186.46 m north of the north vent shaft)
# Stanton tunnel (double track tunnel with three airshafts), tests in May 1974.
# Tunnel length 1218 m (from Table of "Tunnel Data" in Figure 3 of the paper)
# Tunnel area 36.98 m^2 |  |  |  | Offset to add to P: | -3499 | Pa
# Tunnel perimeter 21.56 m
# Tunnel roughness 0.003 m
# Airshaft locations 283.88 m, 607.65 m and 929.45 m from the south portal
# Airshaft lengths 24.18 m, 24.84 m and 25.32 m (measured from tunnel roof)
# Airshaft areas 5.94 m^2, perimeters 8.64 m, roughness heights 0.003 m.
#
# Train: British Rail train, no consist given but likely Mk 1 coaches hauled by one or two bluff-fronted diesel locos
# Train length 139.1 m (the "long train" in the Table of "Train Data" in Figure 3 of the paper)
# Train area 8.2 m^2
# Train perimeter 10.0 m
# Train skin roughness 0.055 m (compare to the 0.2 m for Mk 1 stock in Patchway (G & P 1976 Fig 3) and to the 0.0092 m for Mk 3 stock in Stanton (G & P 1976 Fig 6)).
# Train nose contraction coefficient in Milford tunnel 0.65
# Train speed 39.5 m/s (142.2 km/h), northbound
# | [6 empty] | Save this column to a .csv file.
T (s) measured | P_s (Pa) measured | Rounded T | Rounded P |  |  |  | # T (s) measured ,P_s (Pa) measured
-0.0081514 | 3498.8034 | -0.01 | -0.2 |  |  |  | -0.01, -0.2
1.4673 | 3500.596 | 1.47 | 1.6 |  |  |  | 1.47, 1.6
1.6099 | 3501.4376 | 1.61 | 2.4 |  |  |  | 1.61, 2.4
1.7322 | 3506.4194 | 1.73 | 7.4 |  |  |  | 1.73, 7.4
1.8463 | 3512.2289 | 1.85 | 13.2 |  |  |  | 1.85, 13.2
1.9278 | 3537.0891 | 1.93 | 38.1 |  |  |  | 1.93, 38.1
1.9523 | 3546.204 | 1.95 | 47.2 |  |  |  | 1.95, 47.2
2.0093 | 3594.2579 | 2.01 | 95.3 |  |  |  | 2.01, 95.3
2.0419 | 3647.28 | 2.04 | 148.3 |  |  |  | 2.04, 148.3
2.0745 | 3723.498 | 2.07 | 224.5 |  |  |  | 2.07, 224.5
2.0868 | 3791.4299 | 2.09 | 292.4 |  |  |  | 2.09, 292.4
2.099 | 3844.4502 | 2.1 | 345.5 |  |  |  | 2.1, 345.5
2.1071 | 3892.4996 | 2.11 | 393.5 |  |  |  | 2.11, 393.5
2.1316 | 3947.1778 | 2.13 | 448.2 |  |  |  | 2.13, 448.2
2.1561 | 3978.6602 | 2.16 | 479.7 |  |  |  | 2.16, 479.7
2.1805 | 3988.6035 | 2.18 | 489.6 |  |  |  | 2.18, 489.6
2.1968 | 3995.2324 | 2.2 | 496.2 |  |  |  | 2.2, 496.2
2.2416 | 3983.6386 | 2.24 | 484.6 |  |  |  | 2.24, 484.6
2.2661 | 3947.1902 | 2.27 | 448.2 |  |  |  | 2.27, 448.2
2.3109 | 3892.5183 | 2.31 | 393.5 |  |  |  | 2.31, 393.5
2.3639 | 3856.0725 | 2.36 | 357.1 |  |  |  | 2.36, 357.1
2.4087 | 3801.4007 | 2.41 | 302.4 |  |  |  | 2.41, 302.4
2.4332 | 3778.207 | 2.43 | 279.2 |  |  |  | 2.43, 279.2
2.4984 | 3753.3603 | 2.5 | 254.4 |  |  |  | 2.5, 254.4
2.5473 | 3728.5121 | 2.55 | 229.5 |  |  |  | 2.55, 229.5
2.5718 | 3702.0048 | 2.57 | 203 |  |  |  | 2.57, 203
2.5962 | 3677.1543 | 2.6 | 178.2 |  |  |  | 2.6, 178.2
2.6288 | 3646.5056 | 2.63 | 147.5 |  |  |  | 2.63, 147.5
2.6411 | 3626.6246 | 2.64 | 127.6 |  |  |  | 2.64, 127.6
2.6492 | 3594.3168 | 2.65 | 95.3 |  |  |  | 2.65, 95.3
2.6696 | 3564.4954 | 2.67 | 65.5 |  |  |  | 2.67, 65.5
2.6859 | 3526.3894 | 2.69 | 27.4 |  |  |  | 2.69, 27.4
2.69 | 3481.6548 | 2.69 | -17.3 |  |  |  | 2.69, -17.3
2.7063 | 3451.0046 | 2.71 | -48 |  |  |  | 2.71, -48
2.7144 | 3420.3537 | 2.71 | -78.6 |  |  |  | 2.71, -78.6
2.7307 | 3356.5665 | 2.73 | -142.4 |  |  |  | 2.73, -142.4
2.7389 | 3339.1704 | 2.74 | -159.8 |  |  |  | 2.74, -159.8
2.7389 | 3300.2344 | 2.74 | -198.8 |  |  |  | 2.74, -198.8
2.7633 | 3239.7617 | 2.76 | -259.2 |  |  |  | 2.76, -259.2
2.7878 | 3191.7154 | 2.79 | -307.3 |  |  |  | 2.79, -307.3
2.7919 | 3167.6915 | 2.79 | -331.3 |  |  |  | 2.79, -331.3
2.8163 | 3145.3263 | 2.82 | -353.7 |  |  |  | 2.82, -353.7
2.8489 | 3142.0156 | 2.85 | -357 |  |  |  | 2.85, -357
2.8815 | 3151.9597 | 2.88 | -347 |  |  |  | 2.88, -347
2.9304 | 3181.7874 | 2.93 | -317.2 |  |  |  | 2.93, -317.2
3.0038 | 3234.8133 | 3 | -264.2 |  |  |  | 3, -264.2
3.0527 | 3279.5527 | 3.05 | -219.4 |  |  |  | 3.05, -219.4
3.1383 | 3300.2712 | 3.14 | -198.7 |  |  |  | 3.14, -198.7
3.2402 | 3320.9912 | 3.24 | -178 |  |  |  | 3.24, -178
3.3136 | 3340.8801 | 3.31 | -158.1 |  |  |  | 3.31, -158.1
3.3869 | 3369.0533 | 3.39 | -129.9 |  |  |  | 3.39, -129.9
3.4521 | 3393.912 | 3.45 | -105.1 |  |  |  | 3.45, -105.1
3.5418 | 3432.0278 | 3.54 | -67 |  |  |  | 3.54, -67
3.5907 | 3440.3165 | 3.59 | -58.7 |  |  |  | 3.59, -58.7
3.6885 | 3451.0951 | 3.69 | -47.9 |  |  |  | 3.69, -47.9
3.77 | 3458.5584 | 3.77 | -40.4 |  |  |  | 3.77, -40.4
3.8434 | 3490.0452 | 3.84 | -9 |  |  |  | 3.84, -9
3.876 | 3519.8715 | 3.88 | 20.9 |  |  |  | 3.88, 20.9
3.9086 | 3543.0704 | 3.91 | 44.1 |  |  |  | 3.91, 44.1
3.9371 | 3571.2394 | 3.94 | 72.2 |  |  |  | 3.94, 72.2
3.9983 | 3615.98 | 4 | 117 |  |  |  | 4, 117
4.0146 | 3622.6089 | 4.01 | 123.6 |  |  |  | 4.01, 123.6
4.0472 | 3657.4057 | 4.05 | 158.4 |  |  |  | 4.05, 158.4
4.0798 | 3675.634 | 4.08 | 176.6 |  |  |  | 4.08, 176.6
4.1532 | 3700.4935 | 4.15 | 201.5 |  |  |  | 4.15, 201.5
4.2021 | 3712.0959 | 4.2 | 213.1 |  |  |  | 4.2, 213.1
4.2102 | 3722.0378 | 4.21 | 223 |  |  |  | 4.21, 223
4.3325 | 3736.9607 | 4.33 | 238 |  |  |  | 4.33, 238
4.3569 | 3745.2472 | 4.36 | 246.2 |  |  |  | 4.36, 246.2
4.3977 | 3755.192 | 4.4 | 256.2 |  |  |  | 4.4, 256.2
4.4548 | 3751.8836 | 4.45 | 252.9 |  |  |  | 4.45, 252.9
4.5363 | 3741.95 | 4.54 | 242.9 |  |  |  | 4.54, 242.9
4.5852 | 3715.4449 | 4.59 | 216.4 |  |  |  | 4.59, 216.4
4.6341 | 3693.9104 | 4.63 | 194.9 |  |  |  | 4.63, 194.9
4.6993 | 3669.0636 | 4.7 | 170.1 |  |  |  | 4.7, 170.1
4.7564 | 3644.2162 | 4.76 | 145.2 |  |  |  | 4.76, 145.2
4.7727 | 3630.9629 | 4.77 | 132 |  |  |  | 4.77, 132
4.8053 | 3614.3974 | 4.81 | 115.4 |  |  |  | 4.81, 115.4
4.8705 | 3594.5212 | 4.87 | 95.5 |  |  |  | 4.87, 95.5
4.9031 | 3584.5831 | 4.9 | 85.6 |  |  |  | 4.9, 85.6
4.9683 | 3574.6481 | 4.97 | 75.6 |  |  |  | 4.97, 75.6
5.0457 | 3557.2583 | 5.05 | 58.3 |  |  |  | 5.05, 58.3
5.0824 | 3534.8942 | 5.08 | 35.9 |  |  |  | 5.08, 35.9
5.1639 | 3508.3921 | 5.16 | 9.4 |  |  |  | 5.16, 9.4
5.2536 | 3483.5477 | 5.25 | -15.5 |  |  |  | 5.25, -15.5
5.3188 | 3462.0146 | 5.32 | -37 |  |  |  | 5.32, -37
5.3759 | 3453.7356 | 5.38 | -45.3 |  |  |  | 5.38, -45.3
5.437 | 3439.6581 | 5.44 | -59.3 |  |  |  | 5.44, -59.3
5.5389 | 3430.5548 | 5.54 | -68.4 |  |  |  | 5.54, -68.4
5.5715 | 3420.6167 | 5.57 | -78.4 |  |  |  | 5.57, -78.4
5.6041 | 3400.7375 | 5.6 | -98.3 |  |  |  | 5.6, -98.3
5.6489 | 3378.3742 | 5.65 | -120.6 |  |  |  | 5.65, -120.6
5.6612 | 3367.6058 | 5.66 | -131.4 |  |  |  | 5.66, -131.4
5.7997 | 3332.8247 | 5.8 | -166.2 |  |  |  | 5.8, -166.2
5.8283 | 3339.4548 | 5.83 | -159.5 |  |  |  | 5.83, -159.5
5.8487 | 3344.4272 | 5.85 | -154.6 |  |  |  | 5.85, -154.6
5.8487 | 3351.0546 | 5.85 | -147.9 |  |  |  | 5.85, -147.9
5.9016 | 3375.9122 | 5.9 | -123.1 |  |  |  | 5.9, -123.1
5.9383 | 3404.082 | 5.94 | -94.9 |  |  |  | 5.94, -94.9
5.9954 | 3450.479 | 6 | -48.5 |  |  |  | 6, -48.5
6.0606 | 3490.2493 | 6.06 | -8.8 |  |  |  | 6.06, -8.8
6.1013 | 3501.851 | 6.1 | 2.9 |  |  |  | 6.1, 2.9
6.1421 | 3528.3643 | 6.14 | 29.4 |  |  |  | 6.14, 29.4
6.2032 | 3553.2227 | 6.2 | 54.2 |  |  |  | 6.2, 54.2
6.2562 | 3602.933 | 6.26 | 103.9 |  |  |  | 6.26, 103.9
6.2807 | 3626.1312 | 6.28 | 127.1 |  |  |  | 6.28, 127.1
6.297 | 3634.4169 | 6.3 | 135.4 |  |  |  | 6.3, 135.4
6.3214 | 3655.9582 | 6.32 | 157 |  |  |  | 6.32, 157
6.3622 | 3672.5304 | 6.36 | 173.5 |  |  |  | 6.36, 173.5
6.4274 | 3687.448 | 6.43 | 188.4 |  |  |  | 6.43, 188.4
6.4763 | 3692.4231 | 6.48 | 193.4 |  |  |  | 6.48, 193.4
6.5415 | 3675.8606 | 6.54 | 176.9 |  |  |  | 6.54, 176.9
6.6149 | 3652.6715 | 6.61 | 153.7 |  |  |  | 6.61, 153.7
6.6801 | 3629.4816 | 6.68 | 130.5 |  |  |  | 6.68, 130.5
6.7046 | 3626.1702 | 6.7 | 127.2 |  |  |  | 6.7, 127.2
6.7331 | 3613.7464 | 6.73 | 114.7 |  |  |  | 6.73, 114.7
6.7779 | 3607.9516 | 6.78 | 109 |  |  |  | 6.78, 109
6.8431 | 3588.0754 | 6.84 | 89.1 |  |  |  | 6.84, 89.1
6.8757 | 3584.7647 | 6.88 | 85.8 |  |  |  | 6.88, 85.8
6.9002 | 3569.8553 | 6.9 | 70.9 |  |  |  | 6.9, 70.9
7.0388 | 3543.3585 | 7.04 | 44.4 |  |  |  | 7.04, 44.4
7.0877 | 3543.363 | 7.09 | 44.4 |  |  |  | 7.09, 44.4
7.1529 | 3525.1437 | 7.15 | 26.1 |  |  |  | 7.15, 26.1
7.267 | 3516.0415 | 7.27 | 17 |  |  |  | 7.27, 17
7.3485 | 3513.5638 | 7.35 | 14.6 |  |  |  | 7.35, 14.6
7.3974 | 3505.284 | 7.4 | 6.3 |  |  |  | 7.4, 6.3
7.5034 | 3497.0095 | 7.5 | -2 |  |  |  | 7.5, -2
7.5523 | 3485.4161 | 7.55 | -13.6 |  |  |  | 7.55, -13.6
7.6094 | 3487.0782 | 7.61 | -11.9 |  |  |  | 7.61, -11.9
7.699 | 3497.0275 | 7.7 | -2 |  |  |  | 7.7, -2
7.8091 | 3525.2041 | 7.81 | 26.2 |  |  |  | 7.81, 26.2
7.9028 | 3538.4675 | 7.9 | 39.5 |  |  |  | 7.9, 39.5
7.9843 | 3568.2983 | 7.98 | 69.3 |  |  |  | 7.98, 69.3
8.0495 | 3593.157 | 8.05 | 94.2 |  |  |  | 8.05, 94.2
8.1148 | 3601.4472 | 8.11 | 102.4 |  |  |  | 8.11, 102.4
8.1677 | 3605.5942 | 8.17 | 106.6 |  |  |  | 8.17, 106.6
8.2452 | 3611.4003 | 8.25 | 112.4 |  |  |  | 8.25, 112.4
8.3104 | 3609.7495 | 8.31 | 110.7 |  |  |  | 8.31, 110.7
8.3511 | 3611.4101 | 8.35 | 112.4 |  |  |  | 8.35, 112.4
8.449 | 3627.9876 | 8.45 | 129 |  |  |  | 8.45, 129
8.4816 | 3637.9317 | 8.48 | 138.9 |  |  |  | 8.48, 138.9
8.5468 | 3644.5651 | 8.55 | 145.6 |  |  |  | 8.55, 145.6
8.6854 | 3641.2641 | 8.69 | 142.3 |  |  |  | 8.69, 142.3
8.7587 | 3644.5846 | 8.76 | 145.6 |  |  |  | 8.76, 145.6
8.8076 | 3654.5302 | 8.81 | 155.5 |  |  |  | 8.81, 155.5
8.9299 | 3654.5414 | 8.93 | 155.5 |  |  |  | 8.93, 155.5
8.9788 | 3647.9185 | 8.98 | 148.9 |  |  |  | 8.98, 148.9
9.0725 | 3608.1628 | 9.07 | 109.2 |  |  |  | 9.07, 109.2
9.1174 | 3596.569 | 9.12 | 97.6 |  |  |  | 9.12, 97.6
9.1622 | 3594.0878 | 9.16 | 95.1 |  |  |  | 9.16, 95.1
9.1744 | 3586.6332 | 9.17 | 87.6 |  |  |  | 9.17, 87.6
9.2233 | 3568.4123 | 9.22 | 69.4 |  |  |  | 9.22, 69.4
9.3293 | 3545.2262 | 9.33 | 46.2 |  |  |  | 9.33, 46.2
9.419 | 3546.0629 | 9.42 | 47.1 |  |  |  | 9.42, 47.1
9.529 | 3573.411 | 9.53 | 74.4 |  |  |  | 9.53, 74.4
9.6228 | 3566.7922 | 9.62 | 67.8 |  |  |  | 9.62, 67.8
9.6472 | 3556.8534 | 9.65 | 57.9 |  |  |  | 9.65, 57.9
9.7084 | 3536.9769 | 9.71 | 38 |  |  |  | 9.71, 38
9.7695 | 3518.7571 | 9.77 | 19.8 |  |  |  | 9.77, 19.8
9.8266 | 3508.8213 | 9.83 | 9.8 |  |  |  | 9.83, 9.8
9.8755 | 3512.1395 | 9.88 | 13.1 |  |  |  | 9.88, 13.1
9.904 | 3517.9411 | 9.9 | 18.9 |  |  |  | 9.9, 18.9
10.0466 | 3520.4395 | 10.05 | 21.4 |  |  |  | 10.05, 21.4
10.0915 | 3505.532 | 10.09 | 6.5 |  |  |  | 10.09, 6.5
10.1445 | 3495.5958 | 10.14 | -3.4 |  |  |  | 10.14, -3.4
10.2341 | 3498.9177 | 10.23 | -0.1 |  |  |  | 10.23, -0.1
10.2912 | 3532.06 | 10.29 | 33.1 |  |  |  | 10.29, 33.1
10.3646 | 3556.9194 | 10.36 | 57.9 |  |  |  | 10.36, 57.9
10.3809 | 3568.5189 | 10.38 | 69.5 |  |  |  | 10.38, 69.5
10.4542 | 3576.8099 | 10.45 | 77.8 |  |  |  | 10.45, 77.8
10.548 | 3587.588 | 10.55 | 88.6 |  |  |  | 10.55, 88.6
10.6417 | 3590.0819 | 10.64 | 91.1 |  |  |  | 10.64, 91.1
10.6988 | 3590.0872 | 10.7 | 91.1 |  |  |  | 10.7, 91.1
10.8455 | 3591.7575 | 10.85 | 92.8 |  |  |  | 10.85, 92.8
10.9596 | 3591.768 | 10.96 | 92.8 |  |  |  | 10.96, 92.8
11.0737 | 3590.1217 | 11.07 | 91.1 |  |  |  | 11.07, 91.1
11.1145 | 3590.9539 | 11.11 | 92 |  |  |  | 11.11, 92
11.2286 | 3591.7928 | 11.23 | 92.8 |  |  |  | 11.23, 92.8
11.3142 | 3593.4575 | 11.31 | 94.5 |  |  |  | 11.31, 94.5
11.465 | 3596.7851 | 11.46 | 97.8 |  |  |  | 11.46, 97.8
11.5873 | 3591.8258 | 11.59 | 92.8 |  |  |  | 11.59, 92.8
11.7177 | 3586.8673 | 11.72 | 87.9 |  |  |  | 11.72, 87.9
11.8481 | 3581.9087 | 11.85 | 82.9 |  |  |  | 11.85, 82.9
11.9378 | 3571.9759 | 11.94 | 73 |  |  |  | 11.94, 73
12.0274 | 3553.7588 | 12.03 | 54.8 |  |  |  | 12.03, 54.8
12.0804 | 3543.8226 | 12.08 | 44.8 |  |  |  | 12.08, 44.8
12.1579 | 3537.2023 | 12.16 | 38.2 |  |  |  | 12.16, 38.2
12.2883 | 3518.989 | 12.29 | 20 |  |  |  | 12.29, 20
12.3535 | 3514.0245 | 12.35 | 15 |  |  |  | 12.35, 15
12.4187 | 3513.202 | 12.42 | 14.2 |  |  |  | 12.42, 14.2
12.5654 | 3507.4166 | 12.57 | 8.4 |  |  |  | 12.57, 8.4
12.6633 | 3507.4256 | 12.66 | 8.4 |  |  |  | 12.66, 8.4
12.8018 | 3509.0952 | 12.8 | 10.1 |  |  |  | 12.8, 10.1
12.9404 | 3509.1079 | 12.94 | 10.1 |  |  |  | 12.94, 10.1
13.0545 | 3507.4616 | 13.05 | 8.5 |  |  |  | 13.05, 8.5
13.1686 | 3509.1289 | 13.17 | 10.1 |  |  |  | 13.17, 10.1
13.2828 | 3530.6785 | 13.28 | 31.7 |  |  |  | 13.28, 31.7
13.3765 | 3550.5693 | 13.38 | 51.6 |  |  |  | 13.38, 51.6
13.4784 | 3575.4314 | 13.48 | 76.4 |  |  |  | 13.48, 76.4
13.5681 | 3590.3513 | 13.57 | 91.4 |  |  |  | 13.57, 91.4
13.6659 | 3600.3014 | 13.67 | 101.3 |  |  |  | 13.67, 101.3
13.7474 | 3601.9657 | 13.75 | 103 |  |  |  | 13.75, 103
13.8208 | 3601.144 | 13.82 | 102.1 |  |  |  | 13.82, 102.1
13.9512 | 3592.0434 | 13.95 | 93 |  |  |  | 13.95, 93
14.0408 | 3578.7969 | 14.04 | 79.8 |  |  |  | 14.04, 79.8
14.1468 | 3560.5813 | 14.15 | 61.6 |  |  |  | 14.15, 61.6
14.1713 | 3562.2404 | 14.17 | 63.2 |  |  |  | 14.17, 63.2
14.2039 | 3560.5865 | 14.2 | 61.6 |  |  |  | 14.2, 61.6
14.2691 | 3567.2199 | 14.27 | 68.2 |  |  |  | 14.27, 68.2
14.3669 | 3562.2584 | 14.37 | 63.3 |  |  |  | 14.37, 63.3
14.5177 | 3557.3017 | 14.52 | 58.3 |  |  |  | 14.52, 58.3
14.6604 | 3551.5159 | 14.66 | 52.5 |  |  |  | 14.66, 52.5
14.7011 | 3554.0049 | 14.7 | 55 |  |  |  | 14.7, 55
14.7826 | 3543.2429 | 14.78 | 44.2 |  |  |  | 14.78, 44.2
14.9212 | 3520.8882 | 14.92 | 21.9 |  |  |  | 14.92, 21.9
14.9783 | 3519.2366 | 14.98 | 20.2 |  |  |  | 14.98, 20.2
15.0109 | 3520.8964 | 15.01 | 21.9 |  |  |  | 15.01, 21.9
15.1331 | 3527.5351 | 15.13 | 28.5 |  |  |  | 15.13, 28.5
15.231 | 3530.0294 | 15.23 | 31 |  |  |  | 15.23, 31
15.3451 | 3549.9221 | 15.35 | 50.9 |  |  |  | 15.35, 50.9
15.4755 | 3555.733 | 15.48 | 56.7 |  |  |  | 15.48, 56.7
15.5978 | 3572.3128 | 15.6 | 73.3 |  |  |  | 15.6, 73.3
15.6385 | 3602.1398 | 15.64 | 103.1 |  |  |  | 15.64, 103.1
15.7119 | 3615.4013 | 15.71 | 116.4 |  |  |  | 15.71, 116.4
15.7649 | 3628.661 | 15.76 | 129.7 |  |  |  | 15.76, 129.7
15.773 | 3639.4313 | 15.77 | 140.4 |  |  |  | 15.77, 140.4
15.8668 | 3650.2094 | 15.87 | 151.2 |  |  |  | 15.87, 151.2
15.985 | 3671.7593 | 15.98 | 172.8 |  |  |  | 15.98, 172.8
16.0624 | 3688.3349 | 16.06 | 189.3 |  |  |  | 16.06, 189.3
16.095 | 3693.3085 | 16.1 | 194.3 |  |  |  | 16.1, 194.3
16.1358 | 3711.5375 | 16.14 | 212.5 |  |  |  | 16.14, 212.5
16.2417 | 3709.8905 | 16.24 | 210.9 |  |  |  | 16.24, 210.9
16.2825 | 3690.012 | 16.28 | 191 |  |  |  | 16.28, 191
16.3192 | 3684.2164 | 16.32 | 185.2 |  |  |  | 16.32, 185.2
16.4048 | 3661.8569 | 16.4 | 162.9 |  |  |  | 16.4, 162.9
16.4944 | 3646.9535 | 16.49 | 148 |  |  |  | 16.49, 148
16.527 | 3639.5007 | 16.53 | 140.5 |  |  |  | 16.53, 140.5
16.6045 | 3619.6256 | 16.6 | 120.6 |  |  |  | 16.6, 120.6
16.6575 | 3608.861 | 16.66 | 109.9 |  |  |  | 16.66, 109.9
16.7064 | 3605.5518 | 16.71 | 106.6 |  |  |  | 16.71, 106.6
16.8368 | 3597.2795 | 16.84 | 98.3 |  |  |  | 16.84, 98.3
16.902 | 3590.6582 | 16.9 | 91.7 |  |  |  | 16.9, 91.7
16.9509 | 3589.0058 | 16.95 | 90 |  |  |  | 16.95, 90
17.0732 | 3569.1349 | 17.07 | 70.1 |  |  |  | 17.07, 70.1
17.1221 | 3560.8551 | 17.12 | 61.9 |  |  |  | 17.12, 61.9
17.1832 | 3561.6892 | 17.18 | 62.7 |  |  |  | 17.18, 62.7
17.2688 | 3564.1823 | 17.27 | 65.2 |  |  |  | 17.27, 65.2
17.334 | 3567.502 | 17.33 | 68.5 |  |  |  | 17.33, 68.5
17.4237 | 3570.824 | 17.42 | 71.8 |  |  |  | 17.42, 71.8
17.4481 | 3577.4536 | 17.45 | 78.5 |  |  |  | 17.45, 78.5
17.5623 | 3589.0621 | 17.56 | 90.1 |  |  |  | 17.56, 90.1
17.6193 | 3602.3221 | 17.62 | 103.3 |  |  |  | 17.62, 103.3
17.6764 | 3607.2979 | 17.68 | 108.3 |  |  |  | 17.68, 108.3
17.7824 | 3622.2193 | 17.78 | 123.2 |  |  |  | 17.78, 123.2
17.9169 | 3624.717 | 17.92 | 125.7 |  |  |  | 17.92, 125.7
18.0514 | 3623.0725 | 18.05 | 124.1 |  |  |  | 18.05, 124.1
18.1247 | 3617.2803 | 18.12 | 118.3 |  |  |  | 18.12, 118.3
18.2877 | 3600.7268 | 18.29 | 101.7 |  |  |  | 18.29, 101.7
18.3285 | 3595.76 | 18.33 | 96.8 |  |  |  | 18.33, 96.8
18.3611 | 3585.8219 | 18.36 | 86.8 |  |  |  | 18.36, 86.8
18.41 | 3584.1696 | 18.41 | 85.2 |  |  |  | 18.41, 85.2
18.516 | 3572.5814 | 18.52 | 73.6 |  |  |  | 18.52, 73.6
18.6057 | 3557.678 | 18.61 | 58.7 |  |  |  | 18.61, 58.7
18.7442 | 3553.5486 | 18.74 | 54.5 |  |  |  | 18.74, 54.5
18.8176 | 3551.8985 | 18.82 | 52.9 |  |  |  | 18.82, 52.9
18.891 | 3554.3906 | 18.89 | 55.4 |  |  |  | 18.89, 55.4
19.0336 | 3551.9184 | 19.03 | 52.9 |  |  |  | 19.03, 52.9
19.1029 | 3552.7532 | 19.1 | 53.8 |  |  |  | 19.1, 53.8
19.2252 | 3568.5045 | 19.23 | 69.5 |  |  |  | 19.23, 69.5
19.2741 | 3570.9943 | 19.27 | 72 |  |  |  | 19.27, 72
19.3474 | 3569.3442 | 19.35 | 70.3 |  |  |  | 19.35, 70.3
19.4208 | 3555.2678 | 19.42 | 56.3 |  |  |  | 19.42, 56.3
19.5105 | 3532.9086 | 19.51 | 33.9 |  |  |  | 19.51, 33.9
19.6042 | 3515.5203 | 19.6 | 16.5 |  |  |  | 19.6, 16.5
19.6979 | 3506.4162 | 19.7 | 7.4 |  |  |  | 19.7, 7.4
19.8202 | 3494.8296 | 19.82 | -4.2 |  |  |  | 19.82, -4.2
19.9832 | 3495.673 | 19.98 | -3.3 |  |  |  | 19.98, -3.3
20.0811 | 3498.1673 | 20.08 | -0.8 |  |  |  | 20.08, -0.8
20.1381 | 3501.4862 | 20.14 | 2.5 |  |  |  | 20.14, 2.5
20.2196 | 3522.2043 | 20.22 | 23.2 |  |  |  | 20.22, 23.2
20.3338 | 3530.4991 | 20.33 | 31.5 |  |  |  | 20.33, 31.5
20.456 | 3534.6524 | 20.46 | 35.7 |  |  |  | 20.46, 35.7
20.5865 | 3536.3213 | 20.59 | 37.3 |  |  |  | 20.59, 37.3
20.6272 | 3539.6387 | 20.63 | 40.6 |  |  |  | 20.63, 40.6
20.6435 | 3547.9245 | 20.64 | 48.9 |  |  |  | 20.64, 48.9
20.7087 | 3552.901 | 20.71 | 53.9 |  |  |  | 20.71, 53.9
20.8391 | 3556.2267 | 20.84 | 57.2 |  |  |  | 20.84, 57.2
20.9125 | 3557.8903 | 20.91 | 58.9 |  |  |  | 20.91, 58.9
21.1081 | 3561.222 | 21.11 | 62.2 |  |  |  | 21.11, 62.2
21.2223 | 3553.7767 | 21.22 | 54.8 |  |  |  | 21.22, 54.8
21.3364 | 3547.9883 | 21.34 | 49 |  |  |  | 21.34, 49
21.4668 | 3544.6866 | 21.47 | 45.7 |  |  |  | 21.47, 45.7
21.5809 | 3543.0402 | 21.58 | 44 |  |  |  | 21.58, 44
21.6787 | 3533.1081 | 21.68 | 34.1 |  |  |  | 21.68, 34.1
21.7113 | 3531.4543 | 21.71 | 32.5 |  |  |  | 21.71, 32.5
21.8418 | 3540.579 | 21.84 | 41.6 |  |  |  | 21.84, 41.6
21.9966 | 3541.4216 | 22 | 42.4 |  |  |  | 22, 42.4
22.1108 | 3543.089 | 22.11 | 44.1 |  |  |  | 22.11, 44.1
22.2616 | 3543.9313 | 22.26 | 44.9 |  |  |  | 22.26, 44.9
22.3798 | 3535.6579 | 22.38 | 36.7 |  |  |  | 22.38, 36.7
22.4409 | 3530.693 | 22.44 | 31.7 |  |  |  | 22.44, 31.7
22.5102 | 3534.8415 | 22.51 | 35.8 |  |  |  | 22.51, 35.8
22.6325 | 3534.0244 | 22.63 | 35 |  |  |  | 22.63, 35
22.6895 | 3535.6865 | 22.69 | 36.7 |  |  |  | 22.69, 36.7
22.7466 | 3544.8044 | 22.75 | 45.8 |  |  |  | 22.75, 45.8
22.8444 | 3563.0387 | 22.84 | 64 |  |  |  | 22.84, 64
22.8933 | 3579.6117 | 22.89 | 80.6 |  |  |  | 22.89, 80.6
22.9178 | 3589.555 | 22.92 | 90.6 |  |  |  | 22.92, 90.6
22.9667 | 3612.7554 | 22.97 | 113.8 |  |  |  | 22.97, 113.8
23.0237 | 3637.6134 | 23.02 | 138.6 |  |  |  | 23.02, 138.6
23.0645 | 3672.411 | 23.06 | 173.4 |  |  |  | 23.06, 173.4
23.1297 | 3710.5245 | 23.13 | 211.5 |  |  |  | 23.13, 211.5
23.1949 | 3732.0695 | 23.19 | 233.1 |  |  |  | 23.19, 233.1
23.2031 | 3740.3545 | 23.2 | 241.4 |  |  |  | 23.2, 241.4
23.2764 | 3760.2434 | 23.28 | 261.2 |  |  |  | 23.28, 261.2
23.3335 | 3770.1898 | 23.33 | 271.2 |  |  |  | 23.33, 271.2
23.3742 | 3781.7915 | 23.37 | 282.8 |  |  |  | 23.37, 282.8
23.4598 | 3779.3141 | 23.46 | 280.3 |  |  |  | 23.46, 280.3
23.5454 | 3775.1798 | 23.55 | 276.2 |  |  |  | 23.55, 276.2
23.6473 | 3754.4786 | 23.65 | 255.5 |  |  |  | 23.65, 255.5
23.6514 | 3745.3663 | 23.65 | 246.4 |  |  |  | 23.65, 246.4
23.6962 | 3723.8314 | 23.7 | 224.8 |  |  |  | 23.7, 224.8
23.7859 | 3711.4133 | 23.79 | 212.4 |  |  |  | 23.79, 212.4
23.8144 | 3687.3916 | 23.81 | 188.4 |  |  |  | 23.81, 188.4
23.8226 | 3679.1081 | 23.82 | 180.1 |  |  |  | 23.82, 180.1
23.8959 | 3664.2032 | 23.9 | 165.2 |  |  |  | 23.9, 165.2
23.9938 | 3641.0164 | 23.99 | 142 |  |  |  | 23.99, 142
24.1446 | 3635.2313 | 24.14 | 136.2 |  |  |  | 24.14, 136.2
24.1975 | 3626.1235 | 24.2 | 127.1 |  |  |  | 24.2, 127.1
24.222 | 3613.6994 | 24.22 | 114.7 |  |  |  | 24.22, 114.7
24.332 | 3604.5969 | 24.33 | 105.6 |  |  |  | 24.33, 105.6
24.4095 | 3602.9471 | 24.41 | 103.9 |  |  |  | 24.41, 103.9
24.4421 | 3594.6659 | 24.44 | 95.7 |  |  |  | 24.44, 95.7
24.5317 | 3594.6741 | 24.53 | 95.7 |  |  |  | 24.53, 95.7
24.6133 | 3597.9953 | 24.61 | 99 |  |  |  | 24.61, 99
24.7681 | 3598.0096 | 24.77 | 99 |  |  |  | 24.77, 99
24.866 | 3611.2734 | 24.87 | 112.3 |  |  |  | 24.87, 112.3
24.9801 | 3626.1955 | 24.98 | 127.2 |  |  |  | 24.98, 127.2
25.0779 | 3641.1162 | 25.08 | 142.1 |  |  |  | 25.08, 142.1
25.1268 | 3643.6059 | 25.13 | 144.6 |  |  |  | 25.13, 144.6
25.2165 | 3646.0995 | 25.22 | 147.1 |  |  |  | 25.22, 147.1
25.3224 | 3650.2513 | 25.32 | 151.3 |  |  |  | 25.32, 151.3
25.355 | 3646.1122 | 25.36 | 147.1 |  |  |  | 25.36, 147.1
25.4121 | 3651.088 | 25.41 | 152.1 |  |  |  | 25.41, 152.1
25.5181 | 3639.4998 | 25.52 | 140.5 |  |  |  | 25.52, 140.5
25.5425 | 3627.0757 | 25.54 | 128.1 |  |  |  | 25.54, 128.1
25.6077 | 3619.6259 | 25.61 | 120.6 |  |  |  | 25.61, 120.6
25.7137 | 3614.6651 | 25.71 | 115.7 |  |  |  | 25.71, 115.7
25.7382 | 3606.3831 | 25.74 | 107.4 |  |  |  | 25.74, 107.4
25.7871 | 3604.7308 | 25.79 | 105.7 |  |  |  | 25.79, 105.7
25.9012 | 3587.3444 | 25.9 | 88.3 |  |  |  | 25.9, 88.3
25.9501 | 3584.8636 | 25.95 | 85.9 |  |  |  | 25.95, 85.9
26.0072 | 3573.2709 | 26.01 | 74.3 |  |  |  | 26.01, 74.3
26.1213 | 3560.0266 | 26.12 | 61 |  |  |  | 26.12, 61
26.1783 | 3558.375 | 26.18 | 59.4 |  |  |  | 26.18, 59.4
26.2435 | 3556.7242 | 26.24 | 57.7 |  |  |  | 26.24, 57.7
26.2965 | 3536.0185 | 26.3 | 37 |  |  |  | 26.3, 37
26.427 | 3534.3736 | 26.43 | 35.4 |  |  |  | 26.43, 35.4
26.5125 | 3525.2688 | 26.51 | 26.3 |  |  |  | 26.51, 26.3
26.5696 | 3514.5046 | 26.57 | 15.5 |  |  |  | 26.57, 15.5
26.5941 | 3515.3353 | 26.59 | 16.3 |  |  |  | 26.59, 16.3
26.6185 | 3520.3081 | 26.62 | 21.3 |  |  |  | 26.62, 21.3
26.7082 | 3507.0615 | 26.71 | 8.1 |  |  |  | 26.71, 8.1
26.7978 | 3505.4129 | 26.8 | 6.4 |  |  |  | 26.8, 6.4
26.9038 | 3482.2268 | 26.9 | -16.8 |  |  |  | 26.9, -16.8
26.912 | 3480.5707 | 26.91 | -18.4 |  |  |  | 26.91, -18.4
26.9323 | 3454.063 | 26.93 | -44.9 |  |  |  | 26.93, -44.9
26.9609 | 3425.8992 | 26.96 | -73.1 |  |  |  | 26.96, -73.1
26.969 | 3397.7335 | 26.97 | -101.3 |  |  |  | 26.97, -101.3
26.9772 | 3367.911 | 26.98 | -131.1 |  |  |  | 26.98, -131.1
26.9935 | 3359.6283 | 26.99 | -139.4 |  |  |  | 26.99, -139.4
26.9976 | 3316.5506 | 27 | -182.4 |  |  |  | 27, -182.4
27.0098 | 3290.0422 | 27.01 | -209 |  |  |  | 27.01, -209
27.022 | 3264.3621 | 27.02 | -234.6 |  |  |  | 27.02, -234.6
27.0342 | 3232.0547 | 27.03 | -266.9 |  |  |  | 27.03, -266.9
27.0546 | 3203.8902 | 27.05 | -295.1 |  |  |  | 27.05, -295.1
27.0668 | 3177.3817 | 27.07 | -321.6 |  |  |  | 27.07, -321.6
27.0791 | 3157.5007 | 27.08 | -341.5 |  |  |  | 27.08, -341.5
27.0831 | 3124.3641 | 27.08 | -374.6 |  |  |  | 27.08, -374.6
27.1239 | 3099.5151 | 27.12 | -399.5 |  |  |  | 27.12, -399.5
27.1402 | 3087.9187 | 27.14 | -411.1 |  |  |  | 27.14, -411.1
27.1728 | 3074.6669 | 27.17 | -424.3 |  |  |  | 27.17, -424.3
27.2543 | 3057.2775 | 27.25 | -441.7 |  |  |  | 27.25, -441.7
27.3236 | 3055.627 | 27.32 | -443.4 |  |  |  | 27.32, -443.4
27.3725 | 3058.9452 | 27.37 | -440.1 |  |  |  | 27.37, -440.1
27.4785 | 3035.7591 | 27.48 | -463.2 |  |  |  | 27.48, -463.2
27.5355 | 3016.7106 | 27.54 | -482.3 |  |  |  | 27.54, -482.3
27.613 | 3005.1198 | 27.61 | -493.9 |  |  |  | 27.61, -493.9
27.6537 | 3011.7509 | 27.65 | -487.2 |  |  |  | 27.65, -487.2
27.6864 | 3016.7245 | 27.69 | -482.3 |  |  |  | 27.69, -482.3
27.723 | 3017.5563 | 27.72 | -481.4 |  |  |  | 27.72, -481.4
27.8331 | 3008.4537 | 27.83 | -490.5 |  |  |  | 27.83, -490.5
27.8901 | 2993.5473 | 27.89 | -505.5 |  |  |  | 27.89, -505.5
27.9635 | 2960.4171 | 27.96 | -538.6 |  |  |  | 27.96, -538.6
28.0043 | 2951.3082 | 28 | -547.7 |  |  |  | 28, -547.7
28.0491 | 2944.6849 | 28.05 | -554.3 |  |  |  | 28.05, -554.3
28.1591 | 2931.4403 | 28.16 | -567.6 |  |  |  | 28.16, -567.6
28.2896 | 2930.6239 | 28.29 | -568.4 |  |  |  | 28.29, -568.4
28.3833 | 2919.863 | 28.38 | -579.1 |  |  |  | 28.38, -579.1
28.4322 | 2909.9264 | 28.43 | -589.1 |  |  |  | 28.43, -589.1
28.4404 | 2898.3292 | 28.44 | -600.7 |  |  |  | 28.44, -600.7
28.53 | 2873.4847 | 28.53 | -625.5 |  |  |  | 28.53, -625.5
28.5912 | 2866.0345 | 28.59 | -633 |  |  |  | 28.59, -633
28.6319 | 2862.7246 | 28.63 | -636.3 |  |  |  | 28.63, -636.3
28.7786 | 2860.2528 | 28.78 | -638.7 |  |  |  | 28.78, -638.7
28.8357 | 2856.116 | 28.84 | -642.9 |  |  |  | 28.84, -642.9
28.9009 | 2849.4946 | 28.9 | -649.5 |  |  |  | 28.9, -649.5
29.0069 | 2830.4506 | 29.01 | -668.5 |  |  |  | 29.01, -668.5
29.0476 | 2821.3417 | 29.05 | -677.7 |  |  |  | 29.05, -677.7
29.0802 | 2818.031 | 29.08 | -681 |  |  |  | 29.08, -681
29.1047 | 2814.7195 | 29.1 | -684.3 |  |  |  | 29.1, -684.3
29.1944 | 2814.7278 | 29.19 | -684.3 |  |  |  | 29.19, -684.3
29.2229 | 2821.3578 | 29.22 | -677.6 |  |  |  | 29.22, -677.6
29.284 | 2829.6477 | 29.28 | -669.4 |  |  |  | 29.28, -669.4
29.3085 | 2839.591 | 29.31 | -659.4 |  |  |  | 29.31, -659.4
29.4063 | 2842.9137 | 29.41 | -656.1 |  |  |  | 29.41, -656.1
29.4226 | 2842.0868 | 29.42 | -656.9 |  |  |  | 29.42, -656.9
29.5286 | 2824.6996 | 29.53 | -674.3 |  |  |  | 29.53, -674.3
29.6427 | 2813.1122 | 29.64 | -685.9 |  |  |  | 29.64, -685.9
29.7161 | 2814.7758 | 29.72 | -684.2 |  |  |  | 29.72, -684.2
29.769 | 2816.4375 | 29.77 | -682.6 |  |  |  | 29.77, -682.6
29.8709 | 2833.0154 | 29.87 | -666 |  |  |  | 29.87, -666
29.8872 | 2861.1833 | 29.89 | -637.8 |  |  |  | 29.89, -637.8
29.9158 | 2884.3818 | 29.92 | -614.6 |  |  |  | 29.92, -614.6
29.928 | 2914.2062 | 29.93 | -584.8 |  |  |  | 29.93, -584.8
29.9402 | 2940.7169 | 29.94 | -558.3 |  |  |  | 29.94, -558.3
29.9443 | 2970.5405 | 29.94 | -528.5 |  |  |  | 29.94, -528.5
29.9606 | 3005.3359 | 29.96 | -493.7 |  |  |  | 29.96, -493.7
29.9688 | 3028.5325 | 29.97 | -470.5 |  |  |  | 29.97, -470.5
29.9932 | 3046.7601 | 29.99 | -452.2 |  |  |  | 29.99, -452.2
30.0177 | 3066.6445 | 30.02 | -432.4 |  |  |  | 30.02, -432.4
30.0258 | 3081.5569 | 30.03 | -417.4 |  |  |  | 30.03, -417.4
30.0584 | 3098.1284 | 30.06 | -400.9 |  |  |  | 30.06, -400.9
30.091 | 3109.7293 | 30.09 | -389.3 |  |  |  | 30.09, -389.3
30.1562 | 3121.3332 | 30.16 | -377.7 |  |  |  | 30.16, -377.7
30.2214 | 3132.9372 | 30.22 | -366.1 |  |  |  | 30.22, -366.1
30.2622 | 3146.1957 | 30.26 | -352.8 |  |  |  | 30.26, -352.8
30.2867 | 3156.1391 | 30.29 | -342.9 |  |  |  | 30.29, -342.9
30.3356 | 3164.4278 | 30.34 | -334.6 |  |  |  | 30.34, -334.6
30.4497 | 3167.752 | 30.45 | -331.2 |  |  |  | 30.45, -331.2
30.5638 | 3169.4194 | 30.56 | -329.6 |  |  |  | 30.56, -329.6
30.6249 | 3184.3366 | 30.62 | -314.7 |  |  |  | 30.62, -314.7
30.6575 | 3196.766 | 30.66 | -302.2 |  |  |  | 30.66, -302.2
30.6698 | 3219.1346 | 30.67 | -279.9 |  |  |  | 30.67, -279.9
30.6861 | 3239.0182 | 30.69 | -260 |  |  |  | 30.69, -260
30.7187 | 3252.276 | 30.72 | -246.7 |  |  |  | 30.72, -246.7
30.7431 | 3272.1605 | 30.74 | -226.8 |  |  |  | 30.74, -226.8
30.7594 | 3305.2989 | 30.76 | -193.7 |  |  |  | 30.76, -193.7
30.7839 | 3323.5265 | 30.78 | -175.5 |  |  |  | 30.78, -175.5
30.8084 | 3346.7246 | 30.81 | -152.3 |  |  |  | 30.81, -152.3
30.8328 | 3356.668 | 30.83 | -142.3 |  |  |  | 30.83, -142.3
30.8491 | 3379.8654 | 30.85 | -119.1 |  |  |  | 30.85, -119.1
30.8899 | 3408.0355 | 30.89 | -91 |  |  |  | 30.89, -91
30.9469 | 3431.2367 | 30.95 | -67.8 |  |  |  | 30.95, -67.8
30.9551 | 3441.1785 | 30.96 | -57.8 |  |  |  | 30.96, -57.8
30.9958 | 3457.7507 | 31 | -41.2 |  |  |  | 31, -41.2
31.0203 | 3479.292 | 31.02 | -19.7 |  |  |  | 31.02, -19.7
31.0937 | 3504.1515 | 31.09 | 5.2 |  |  |  | 31.09, 5.2
31.1996 | 3516.5876 | 31.2 | 17.6 |  |  |  | 31.2, 17.6
31.3463 | 3518.258 | 31.35 | 19.3 |  |  |  | 31.35, 19.3
31.4605 | 3525.7243 | 31.46 | 26.7 |  |  |  | 31.46, 26.7
31.5053 | 3534.8411 | 31.51 | 35.8 |  |  |  | 31.51, 35.8
31.5827 | 3540.6472 | 31.58 | 41.6 |  |  |  | 31.58, 41.6
31.7091 | 3550.5999 | 31.71 | 51.6 |  |  |  | 31.71, 51.6
31.8191 | 3565.5217 | 31.82 | 66.5 |  |  |  | 31.82, 66.5
31.8925 | 3592.038 | 31.89 | 93 |  |  |  | 31.89, 93
31.9251 | 3605.2958 | 31.93 | 106.3 |  |  |  | 31.93, 106.3
31.974 | 3618.5551 | 31.97 | 119.6 |  |  |  | 31.97, 119.6
32.0555 | 3640.1016 | 32.06 | 141.1 |  |  |  | 32.06, 141.1
32.1452 | 3661.6489 | 32.15 | 162.6 |  |  |  | 32.15, 162.6
32.2349 | 3683.1962 | 32.23 | 184.2 |  |  |  | 32.23, 184.2
32.2675 | 3694.7971 | 32.27 | 195.8 |  |  |  | 32.27, 195.8
32.3082 | 3698.1145 | 32.31 | 199.1 |  |  |  | 32.31, 199.1
32.406 | 3718.0057 | 32.41 | 219 |  |  |  | 32.41, 219
32.4386 | 3742.8614 | 32.44 | 243.9 |  |  |  | 32.44, 243.9
32.4712 | 3767.7172 | 32.47 | 268.7 |  |  |  | 32.47, 268.7
32.5038 | 3790.9161 | 32.5 | 291.9 |  |  |  | 32.5, 291.9
32.5772 | 3804.1776 | 32.58 | 305.2 |  |  |  | 32.58, 305.2
32.6098 | 3787.6121 | 32.61 | 288.6 |  |  |  | 32.61, 288.6
32.6424 | 3792.5857 | 32.64 | 293.6 |  |  |  | 32.64, 293.6
32.6873 | 3790.1045 | 32.69 | 291.1 |  |  |  | 32.69, 291.1
32.7484 | 3777.6838 | 32.75 | 278.7 |  |  |  | 32.75, 278.7
32.7891 | 3776.0307 | 32.79 | 277 |  |  |  | 32.79, 277
32.9114 | 3787.6399 | 32.91 | 288.6 |  |  |  | 32.91, 288.6
32.9277 | 3801.7246 | 32.93 | 302.7 |  |  |  | 32.93, 302.7
32.9848 | 3810.8425 | 32.98 | 311.8 |  |  |  | 32.98, 311.8
33.1071 | 3810.0253 | 33.11 | 311 |  |  |  | 33.11, 311
33.1641 | 3797.6042 | 33.16 | 298.6 |  |  |  | 33.16, 298.6
33.2089 | 3789.3241 | 33.21 | 290.3 |  |  |  | 33.21, 290.3
33.2905 | 3775.2484 | 33.29 | 276.2 |  |  |  | 33.29, 276.2
33.3312 | 3761.9974 | 33.33 | 263 |  |  |  | 33.33, 263
33.3761 | 3751.232 | 33.38 | 252.2 |  |  |  | 33.38, 252.2
33.4657 | 3749.5834 | 33.47 | 250.6 |  |  |  | 33.47, 250.6
33.482 | 3756.2123 | 33.48 | 257.2 |  |  |  | 33.48, 257.2
33.4983 | 3762.8412 | 33.5 | 263.8 |  |  |  | 33.5, 263.8
33.5554 | 3734.68 | 33.56 | 235.7 |  |  |  | 33.56, 235.7
33.5798 | 3714.8001 | 33.58 | 215.8 |  |  |  | 33.58, 215.8
33.6206 | 3686.6374 | 33.62 | 187.6 |  |  |  | 33.62, 187.6
33.6369 | 3663.443 | 33.64 | 164.4 |  |  |  | 33.64, 164.4
33.6695 | 3630.3091 | 33.67 | 131.3 |  |  |  | 33.67, 131.3
33.7103 | 3603.8032 | 33.71 | 104.8 |  |  |  | 33.71, 104.8
33.7347 | 3583.9233 | 33.73 | 84.9 |  |  |  | 33.73, 84.9
33.7592 | 3570.6708 | 33.76 | 71.7 |  |  |  | 33.76, 71.7
33.7918 | 3565.7032 | 33.79 | 66.7 |  |  |  | 33.79, 66.7
33.8651 | 3540.8573 | 33.87 | 41.9 |  |  |  | 33.87, 41.9
33.8937 | 3545.002 | 33.89 | 46 |  |  |  | 33.89, 46
33.9344 | 3548.3195 | 33.93 | 49.3 |  |  |  | 33.93, 49.3
34.0608 | 3547.5027 | 34.06 | 48.5 |  |  |  | 34.06, 48.5
34.1015 | 3557.4475 | 34.1 | 58.4 |  |  |  | 34.1, 58.4
34.1586 | 3547.5117 | 34.16 | 48.5 |  |  |  | 34.16, 48.5
34.3094 | 3546.6971 | 34.31 | 47.7 |  |  |  | 34.31, 47.7
34.4276 | 3545.8796 | 34.43 | 46.9 |  |  |  | 34.43, 46.9
34.5539 | 3540.0922 | 34.55 | 41.1 |  |  |  | 34.55, 41.1
34.5825 | 3544.237 | 34.58 | 45.2 |  |  |  | 34.58, 45.2
34.6518 | 3535.9591 | 34.65 | 37 |  |  |  | 34.65, 37
34.7536 | 3537.6253 | 34.75 | 38.6 |  |  |  | 34.75, 38.6
34.8392 | 3541.7753 | 34.84 | 42.8 |  |  |  | 34.84, 42.8
34.9085 | 3543.4386 | 34.91 | 44.4 |  |  |  | 34.91, 44.4
35.0226 | 3541.7922 | 35.02 | 42.8 |  |  |  | 35.02, 42.8
35.0716 | 3544.282 | 35.07 | 45.3 |  |  |  | 35.07, 45.3
35.1286 | 3540.9736 | 35.13 | 42 |  |  |  | 35.13, 42
35.1368 | 3539.3175 | 35.14 | 40.3 |  |  |  | 35.14, 40.3
35.1775 | 3534.3507 | 35.18 | 35.4 |  |  |  | 35.18, 35.4
35.3079 | 3522.7647 | 35.31 | 23.8 |  |  |  | 35.31, 23.8
35.3732 | 3516.1433 | 35.37 | 17.1 |  |  |  | 35.37, 17.1
35.4302 | 3506.2075 | 35.43 | 7.2 |  |  |  | 35.43, 7.2
35.5199 | 3501.2452 | 35.52 | 2.2 |  |  |  | 35.52, 2.2
35.6951 | 3500.4329 | 35.7 | 1.4 |  |  |  | 35.7, 1.4
35.8215 | 3501.273 | 35.82 | 2.3 |  |  |  | 35.82, 2.3
35.9519 | 3509.5692 | 35.95 | 10.6 |  |  |  | 35.95, 10.6
36.0579 | 3516.2064 | 36.06 | 17.2 |  |  |  | 36.06, 17.2
36.1149 | 3526.1527 | 36.11 | 27.2 |  |  |  | 36.11, 27.2
36.1883 | 3531.13 | 36.19 | 32.1 |  |  |  | 36.19, 32.1
36.3024 | 3537.7679 | 36.3 | 38.8 |  |  |  | 36.3, 38.8
36.4328 | 3546.0642 | 36.43 | 47.1 |  |  |  | 36.43, 47.1
36.5388 | 3554.3582 | 36.54 | 55.4 |  |  |  | 36.54, 55.4
36.5714 | 3557.6748 | 36.57 | 58.7 |  |  |  | 36.57, 58.7
36.604 | 3552.7073 | 36.6 | 53.7 |  |  |  | 36.6, 53.7
36.6448 | 3542.77 | 36.64 | 43.8 |  |  |  | 36.64, 43.8
36.6978 | 3517.9221 | 36.7 | 18.9 |  |  |  | 36.7, 18.9
36.7507 | 3494.7311 | 36.75 | -4.3 |  |  |  | 36.75, -4.3
36.816 | 3473.1981 | 36.82 | -25.8 |  |  |  | 36.82, -25.8
36.8975 | 3476.5193 | 36.9 | -22.5 |  |  |  | 36.9, -22.5
36.9301 | 3483.9781 | 36.93 | -15 |  |  |  | 36.93, -15
37.0605 | 3511.3281 | 37.06 | 12.3 |  |  |  | 37.06, 12.3
37.0931 | 3527.8996 | 37.09 | 28.9 |  |  |  | 37.09, 28.9
37.1339 | 3537.8444 | 37.13 | 38.8 |  |  |  | 37.13, 38.8
37.2072 | 3539.508 | 37.21 | 40.5 |  |  |  | 37.21, 40.5
37.2643 | 3558.5671 | 37.26 | 59.6 |  |  |  | 37.26, 59.6
37.305 | 3575.9677 | 37.31 | 77 |  |  |  | 37.31, 77
37.3295 | 3587.5679 | 37.33 | 88.6 |  |  |  | 37.33, 88.6
37.3784 | 3609.1114 | 37.38 | 110.1 |  |  |  | 37.38, 110.1
37.4518 | 3625.6867 | 37.45 | 126.7 |  |  |  | 37.45, 126.7
37.5251 | 3624.0366 | 37.53 | 125 |  |  |  | 37.53, 125
37.574 | 3614.1 | 37.57 | 115.1 |  |  |  | 37.57, 115.1
37.6515 | 3590.0828 | 37.65 | 91.1 |  |  |  | 37.65, 91.1
37.6882 | 3577.6598 | 37.69 | 78.7 |  |  |  | 37.69, 78.7
37.7248 | 3570.2074 | 37.72 | 71.2 |  |  |  | 37.72, 71.2
37.8023 | 3551.1608 | 37.8 | 52.2 |  |  |  | 37.8, 52.2
37.843 | 3549.5077 | 37.84 | 50.5 |  |  |  | 37.84, 50.5
37.8756 | 3538.7411 | 37.88 | 39.7 |  |  |  | 37.88, 39.7
37.9327 | 3532.9474 | 37.93 | 33.9 |  |  |  | 37.93, 33.9
38.0387 | 3518.0455 | 38.04 | 19 |  |  |  | 38.04, 19
38.0794 | 3514.7356 | 38.08 | 15.7 |  |  |  | 38.08, 15.7
38.1406 | 3501.4864 | 38.14 | 2.5 |  |  |  | 38.14, 2.5
38.2384 | 3498.1818 | 38.24 | -0.8 |  |  |  | 38.24, -0.8
38.3647 | 3498.1934 | 38.36 | -0.8 |  |  |  | 38.36, -0.8
38.3973 | 3494.0543 | 38.4 | -4.9 |  |  |  | 38.4, -4.9
38.5115 | 3486.6089 | 38.51 | -12.4 |  |  |  | 38.51, -12.4
38.6052 | 3480.8186 | 38.61 | -18.2 |  |  |  | 38.61, -18.2
38.6582 | 3481.6519 | 38.66 | -17.3 |  |  |  | 38.66, -17.3
38.7723 | 3478.3487 | 38.77 | -20.7 |  |  |  | 38.77, -20.7
38.8864 | 3481.6729 | 38.89 | -17.3 |  |  |  | 38.89, -17.3
39.0168 | 3489.9692 | 39.02 | -9 |  |  |  | 39.02, -9
39.0698 | 3491.6309 | 39.07 | -7.4 |  |  |  | 39.07, -7.4
39.1473 | 3493.2949 | 39.15 | -5.7 |  |  |  | 39.15, -5.7
39.1799 | 3503.239 | 39.18 | 4.2 |  |  |  | 39.18, 4.2
39.2695 | 3516.502 | 39.27 | 17.5 |  |  |  | 39.27, 17.5
39.3429 | 3521.4793 | 39.34 | 22.5 |  |  |  | 39.34, 22.5
39.404 | 3533.0829 | 39.4 | 34.1 |  |  |  | 39.4, 34.1
39.4978 | 3544.6894 | 39.5 | 45.7 |  |  |  | 39.5, 45.7
39.563 | 3548.8376 | 39.56 | 49.8 |  |  |  | 39.56, 49.8
39.6527 | 3551.3311 | 39.65 | 52.3 |  |  |  | 39.65, 52.3
39.7912 | 3551.3438 | 39.79 | 52.3 |  |  |  | 39.79, 52.3
39.938 | 3552.1858 | 39.94 | 53.2 |  |  |  | 39.94, 53.2
40.0521 | 3541.4268 | 40.05 | 42.4 |  |  |  | 40.05, 42.4
40.101 | 3538.946 | 40.1 | 39.9 |  |  |  | 40.1, 39.9
40.1662 | 3536.4667 | 40.17 | 37.5 |  |  |  | 40.17, 37.5
40.2559 | 3524.877 | 40.26 | 25.9 |  |  |  | 40.26, 25.9
40.3211 | 3541.4515 | 40.32 | 42.5 |  |  |  | 40.32, 42.5
40.423 | 3558.0294 | 40.42 | 59 |  |  |  | 40.42, 59
40.4597 | 3556.3759 | 40.46 | 57.4 |  |  |  | 40.46, 57.4
40.5249 | 3544.784 | 40.52 | 45.8 |  |  |  | 40.52, 45.8
40.5289 | 3543.9559 | 40.53 | 45 |  |  |  | 40.53, 45
40.5982 | 3523.2517 | 40.6 | 24.3 |  |  |  | 40.6, 24.3
40.6471 | 3519.9425 | 40.65 | 20.9 |  |  |  | 40.65, 20.9
40.7123 | 3505.0369 | 40.71 | 6 |  |  |  | 40.71, 6
40.8183 | 3495.1055 | 40.82 | -3.9 |  |  |  | 40.82, -3.9
40.8958 | 3482.6863 | 40.9 | -16.3 |  |  |  | 40.9, -16.3
40.9487 | 3472.7501 | 40.95 | -26.2 |  |  |  | 40.95, -26.2
41.0262 | 3449.5613 | 41.03 | -49.4 |  |  |  | 41.03, -49.4
41.1362 | 3443.7725 | 41.14 | -55.2 |  |  |  | 41.14, -55.2
41.2137 | 3452.0639 | 41.21 | -46.9 |  |  |  | 41.21, -46.9
41.3156 | 3480.2397 | 41.32 | -18.8 |  |  |  | 41.32, -18.8
41.446 | 3505.1044 | 41.45 | 6.1 |  |  |  | 41.45, 6.1
41.5275 | 3510.0824 | 41.53 | 11.1 |  |  |  | 41.53, 11.1
41.6742 | 3523.3507 | 41.67 | 24.4 |  |  |  | 41.67, 24.4
41.7761 | 3533.3012 | 41.78 | 34.3 |  |  |  | 41.78, 34.3
41.9025 | 3539.1118 | 41.9 | 40.1 |  |  |  | 41.9, 40.1
42.0003 | 3539.9492 | 42 | 40.9 |  |  |  | 42, 40.9
42.0329 | 3544.9228 | 42.03 | 45.9 |  |  |  | 42.03, 45.9
42.1551 | 3548.2477 | 42.16 | 49.2 |  |  |  | 42.16, 49.2
42.2937 | 3549.0889 | 42.29 | 50.1 |  |  |  | 42.29, 50.1
42.4282 | 3544.1307 | 42.43 | 45.1 |  |  |  | 42.43, 45.1
42.5138 | 3536.6828 | 42.51 | 37.7 |  |  |  | 42.51, 37.7
42.5464 | 3533.3721 | 42.55 | 34.4 |  |  |  | 42.55, 34.4
42.6687 | 3526.756 | 42.67 | 27.8 |  |  |  | 42.67, 27.8
42.7421 | 3516.8216 | 42.74 | 17.8 |  |  |  | 42.74, 17.8
42.8969 | 3511.8653 | 42.9 | 12.9 |  |  |  | 42.9, 12.9
43.0192 | 3510.2197 | 43.02 | 11.2 |  |  |  | 43.02, 11.2
43.1741 | 3510.234 | 43.17 | 11.2 |  |  |  | 43.17, 11.2
43.2923 | 3525.9849 | 43.29 | 27 |  |  |  | 43.29, 27
43.4512 | 3525.9996 | 43.45 | 27 |  |  |  | 43.45, 27
43.4838 | 3525.1742 | 43.48 | 26.2 |  |  |  | 43.48, 26.2
43.6143 | 3526.0146 | 43.61 | 27 |  |  |  | 43.61, 27
43.7365 | 3523.5406 | 43.74 | 24.5 |  |  |  | 43.74, 24.5
43.8099 | 3521.8905 | 43.81 | 22.9 |  |  |  | 43.81, 22.9
43.8588 | 3519.4097 | 43.86 | 20.4 |  |  |  | 43.86, 20.4
43.9729 | 3508.6507 | 43.97 | 9.7 |  |  |  | 43.97, 9.7
44.1359 | 3503.6951 | 44.14 | 4.7 |  |  |  | 44.14, 4.7
44.2541 | 3508.6766 | 44.25 | 9.7 |  |  |  | 44.25, 9.7
44.3886 | 3513.6595 | 44.39 | 14.7 |  |  |  | 44.39, 14.7
44.4946 | 3515.3261 | 44.49 | 16.3 |  |  |  | 44.49, 16.3
44.5191 | 3521.9557 | 44.52 | 23 |  |  |  | 44.52, 23
44.5843 | 3526.1039 | 44.58 | 27.1 |  |  |  | 44.58, 27.1
44.625 | 3530.2497 | 44.63 | 31.2 |  |  |  | 44.63, 31.2
44.7473 | 3531.9178 | 44.75 | 32.9 |  |  |  | 44.75, 32.9
44.8492 | 3525.2998 | 44.85 | 26.3 |  |  |  | 44.85, 26.3
44.8696 | 3517.8459 | 44.87 | 18.8 |  |  |  | 44.87, 18.8

## 1979-H-Fig-6-S7-static
# Data from Figure 6 of Fox & Higton, "Pressure transient predictions in railway
# tunnel complexes", Paper D1, 3rd International Symposium on the Aerodynamics
# and Ventilation of Vehicle Tunnels, BHRA 1979.
# Curves: static pressure at sensor 7, (1196.24 m from the entry portal, 266.79 m north of the north vent shaft)
# Stanton tunnel (double track tunnel with three airshafts), tests in May 1974.
# Tunnel length 1218 m (from Table of "Tunnel Data" in Figure 3 of the paper)
# Tunnel area 36.98 m^2 |  |  |  | Offset to add to P: | -3995 | Pa
# Tunnel perimeter 21.56 m
# Tunnel roughness 0.003 m
# Airshaft locations 283.88 m, 607.65 m and 929.45 m from the south portal
# Airshaft lengths 24.18 m, 24.84 m and 25.32 m (measured from tunnel roof)
# Airshaft areas 5.94 m^2, perimeters 8.64 m, roughness heights 0.003 m.
#
# Train: British Rail train, no consist given but likely Mk 1 coaches hauled by one or two bluff-fronted diesel locos
# Train length 139.1 m (the "long train" in the Table of "Train Data" in Figure 3 of the paper)
# Train area 8.2 m^2
# Train perimeter 10.0 m
# Train skin roughness 0.055 m (compare to the 0.2 m for Mk 1 stock in Patchway (G & P 1976 Fig 3) and to the 0.0092 m for Mk 3 stock in Stanton (G & P 1976 Fig 6)).
# Train nose contraction coefficient in Milford tunnel 0.65
# Train speed 39.5 m/s (142.2 km/h), northbound
# | [6 empty] | Save this column to a .csv file.
T (s) measured | P_s (Pa) measured | Rounded T | Rounded P |  |  |  | # T (s) measured ,P_s (Pa) measured
-0.012227 | 3995.0291 | -0.01 | 0 |  |  |  | -0.01, 0
1.9971 | 3995.214 | 2 | 0.2 |  |  |  | 2, 0.2
2.1316 | 4010.138 | 2.13 | 15.1 |  |  |  | 2.13, 15.1
2.2131 | 4023.4003 | 2.21 | 28.4 |  |  |  | 2.21, 28.4
2.2539 | 4056.5411 | 2.25 | 61.5 |  |  |  | 2.25, 61.5
2.2783 | 4084.7097 | 2.28 | 89.7 |  |  |  | 2.28, 89.7
2.3028 | 4142.7017 | 2.3 | 147.7 |  |  |  | 2.3, 147.7
2.3272 | 4213.9484 | 2.33 | 218.9 |  |  |  | 2.33, 218.9
2.3435 | 4280.2238 | 2.34 | 285.2 |  |  |  | 2.34, 285.2
2.3598 | 4319.9897 | 2.36 | 325 |  |  |  | 2.36, 325
2.3843 | 4338.2173 | 2.38 | 343.2 |  |  |  | 2.38, 343.2
2.4332 | 4318.3396 | 2.43 | 323.3 |  |  |  | 2.43, 323.3
2.4495 | 4260.3514 | 2.45 | 265.4 |  |  |  | 2.45, 265.4
2.4658 | 4204.0201 | 2.47 | 209 |  |  |  | 2.47, 209
2.4862 | 4157.6302 | 2.49 | 162.6 |  |  |  | 2.49, 162.6
2.4903 | 4086.3861 | 2.49 | 91.4 |  |  |  | 2.49, 91.4
2.5025 | 4031.7112 | 2.5 | 36.7 |  |  |  | 2.5, 36.7
2.5269 | 3967.0964 | 2.53 | -27.9 |  |  |  | 2.53, -27.9
2.5473 | 3932.3044 | 2.55 | -62.7 |  |  |  | 2.55, -62.7
2.584 | 3901.6561 | 2.58 | -93.3 |  |  |  | 2.58, -93.3
2.6207 | 3887.5763 | 2.62 | -107.4 |  |  |  | 2.62, -107.4
2.637 | 3885.9209 | 2.64 | -109.1 |  |  |  | 2.64, -109.1
2.694 | 3894.2104 | 2.69 | -100.8 |  |  |  | 2.69, -100.8
2.7593 | 3919.0692 | 2.76 | -75.9 |  |  |  | 2.76, -75.9
2.8 | 3938.9551 | 2.8 | -56 |  |  |  | 2.8, -56
2.8326 | 3943.9286 | 2.83 | -51.1 |  |  |  | 2.83, -51.1
2.9386 | 3942.2815 | 2.94 | -52.7 |  |  |  | 2.94, -52.7
2.9712 | 3938.9709 | 2.97 | -56 |  |  |  | 2.97, -56
3.0201 | 3922.4069 | 3.02 | -72.6 |  |  |  | 3.02, -72.6
3.1098 | 3920.7583 | 3.11 | -74.2 |  |  |  | 3.11, -74.2
3.1424 | 3933.1876 | 3.14 | -61.8 |  |  |  | 3.14, -61.8
3.1913 | 3947.2754 | 3.19 | -47.7 |  |  |  | 3.19, -47.7
3.2402 | 3962.1915 | 3.24 | -32.8 |  |  |  | 3.24, -32.8
3.3543 | 3978.7705 | 3.35 | -16.2 |  |  |  | 3.35, -16.2
3.4114 | 3985.4031 | 3.41 | -9.6 |  |  |  | 3.41, -9.6
3.4603 | 3982.0939 | 3.46 | -12.9 |  |  |  | 3.46, -12.9
3.5418 | 3967.1898 | 3.54 | -27.8 |  |  |  | 3.54, -27.8
3.6396 | 3968.8556 | 3.64 | -26.1 |  |  |  | 3.64, -26.1
3.7048 | 3973.8322 | 3.7 | -21.2 |  |  |  | 3.7, -21.2
3.7904 | 3986.2664 | 3.79 | -8.7 |  |  |  | 3.79, -8.7
3.8923 | 3997.0453 | 3.89 | 2 |  |  |  | 3.89, 2
4.0268 | 4002.0283 | 4.03 | 7 |  |  |  | 4.03, 7
4.0961 | 4020.26 | 4.1 | 25.3 |  |  |  | 4.1, 25.3
4.1124 | 4030.2026 | 4.11 | 35.2 |  |  |  | 4.11, 35.2
4.1613 | 4045.1187 | 4.16 | 50.1 |  |  |  | 4.16, 50.1
4.2428 | 4065.0084 | 4.24 | 70 |  |  |  | 4.24, 70
4.2999 | 4069.9842 | 4.3 | 75 |  |  |  | 4.3, 75
4.4059 | 4061.7097 | 4.41 | 66.7 |  |  |  | 4.41, 66.7
4.4711 | 4045.1472 | 4.47 | 50.1 |  |  |  | 4.47, 50.1
4.5281 | 4028.584 | 4.53 | 33.6 |  |  |  | 4.53, 33.6
4.6422 | 4025.2808 | 4.64 | 30.3 |  |  |  | 4.64, 30.3
4.683 | 4030.2551 | 4.68 | 35.3 |  |  |  | 4.68, 35.3
4.7645 | 4030.2626 | 4.76 | 35.3 |  |  |  | 4.76, 35.3
4.8868 | 4018.6759 | 4.89 | 23.7 |  |  |  | 4.89, 23.7
4.9683 | 4012.056 | 4.97 | 17.1 |  |  |  | 4.97, 17.1
4.9928 | 4003.774 | 4.99 | 8.8 |  |  |  | 4.99, 8.8
5.1069 | 3995.5003 | 5.11 | 0.5 |  |  |  | 5.11, 0.5
5.4248 | 3990.559 | 5.42 | -4.4 |  |  |  | 5.42, -4.4
5.4574 | 3982.2778 | 5.46 | -12.7 |  |  |  | 5.46, -12.7
5.5715 | 3970.6903 | 5.57 | -24.3 |  |  |  | 5.57, -24.3
5.6041 | 3968.2081 | 5.6 | -26.8 |  |  |  | 5.6, -26.8
5.7427 | 3970.7061 | 5.74 | -24.3 |  |  |  | 5.74, -24.3
5.8405 | 3967.4014 | 5.84 | -27.6 |  |  |  | 5.84, -27.6
5.9302 | 3939.2432 | 5.93 | -55.8 |  |  |  | 5.93, -55.8
6.028 | 3932.6248 | 6.03 | -62.4 |  |  |  | 6.03, -62.4
6.0565 | 3959.137 | 6.06 | -35.9 |  |  |  | 6.06, -35.9
6.0932 | 3979.0226 | 6.09 | -16 |  |  |  | 6.09, -16
6.1299 | 4010.5061 | 6.13 | 15.5 |  |  |  | 6.13, 15.5
6.1666 | 4030.3916 | 6.17 | 35.4 |  |  |  | 6.17, 35.4
6.1992 | 4043.6494 | 6.2 | 48.6 |  |  |  | 6.2, 48.6
6.2644 | 4047.7975 | 6.26 | 52.8 |  |  |  | 6.26, 52.8
6.3785 | 4043.6659 | 6.38 | 48.7 |  |  |  | 6.38, 48.7
6.4356 | 4040.3575 | 6.44 | 45.4 |  |  |  | 6.44, 45.4
6.5008 | 4039.5351 | 6.5 | 44.5 |  |  |  | 6.5, 44.5
6.5823 | 4030.4299 | 6.58 | 35.4 |  |  |  | 6.58, 35.4
6.6556 | 4025.4661 | 6.66 | 30.5 |  |  |  | 6.66, 30.5
6.7127 | 4013.8734 | 6.71 | 18.9 |  |  |  | 6.71, 18.9
6.8268 | 4008.9134 | 6.83 | 13.9 |  |  |  | 6.83, 13.9
6.888 | 4012.2327 | 6.89 | 17.2 |  |  |  | 6.89, 17.2
6.9409 | 4010.5807 | 6.94 | 15.6 |  |  |  | 6.94, 15.6
6.9817 | 4008.0992 | 6.98 | 13.1 |  |  |  | 6.98, 13.1
7.1488 | 4001.4872 | 7.15 | 6.5 |  |  |  | 7.15, 6.5
7.2833 | 3992.3869 | 7.28 | -2.6 |  |  |  | 7.28, -2.6
7.3485 | 3990.7361 | 7.35 | -4.3 |  |  |  | 7.35, -4.3
7.5279 | 3992.4094 | 7.53 | -2.6 |  |  |  | 7.53, -2.6
7.6012 | 3995.7299 | 7.6 | 0.7 |  |  |  | 7.6, 0.7
7.6583 | 3990.7646 | 7.66 | -4.2 |  |  |  | 7.66, -4.2
7.8784 | 3992.4417 | 7.88 | -2.6 |  |  |  | 7.88, -2.6
7.9273 | 4000.7304 | 7.93 | 5.7 |  |  |  | 7.93, 5.7
7.9436 | 4009.0162 | 7.94 | 14 |  |  |  | 7.94, 14
7.9762 | 4012.3329 | 7.98 | 17.3 |  |  |  | 7.98, 17.3
8.0903 | 4014.0002 | 8.09 | 19 |  |  |  | 8.09, 19
8.1718 | 4018.9783 | 8.17 | 24 |  |  |  | 8.17, 24
8.3104 | 4027.2753 | 8.31 | 32.3 |  |  |  | 8.31, 32.3
8.3756 | 4014.8549 | 8.38 | 19.9 |  |  |  | 8.38, 19.9
8.449 | 4012.3764 | 8.45 | 17.4 |  |  |  | 8.45, 17.4
8.6364 | 4025.6484 | 8.64 | 30.6 |  |  |  | 8.64, 30.6
8.6854 | 4033.9372 | 8.69 | 38.9 |  |  |  | 8.69, 38.9
8.7017 | 4042.2229 | 8.7 | 47.2 |  |  |  | 8.7, 47.2
8.7506 | 4043.8843 | 8.75 | 48.9 |  |  |  | 8.75, 48.9
8.8117 | 4038.0909 | 8.81 | 43.1 |  |  |  | 8.81, 43.1
8.9462 | 4022.3633 | 8.95 | 27.4 |  |  |  | 8.95, 27.4
9.0522 | 4020.7162 | 9.05 | 25.7 |  |  |  | 9.05, 25.7
9.0848 | 4015.7486 | 9.08 | 20.7 |  |  |  | 9.08, 20.7
9.2233 | 4005.8203 | 9.22 | 10.8 |  |  |  | 9.22, 10.8
9.2723 | 3999.1974 | 9.27 | 4.2 |  |  |  | 9.27, 4.2
9.4516 | 3994.2433 | 9.45 | -0.8 |  |  |  | 9.45, -0.8
9.6228 | 3995.916 | 9.62 | 0.9 |  |  |  | 9.62, 0.9
9.6513 | 4007.5165 | 9.65 | 12.5 |  |  |  | 9.65, 12.5
9.7206 | 4030.7188 | 9.72 | 35.7 |  |  |  | 9.72, 35.7
9.7939 | 4024.0981 | 9.79 | 29.1 |  |  |  | 9.79, 29.1
9.8184 | 4009.1887 | 9.82 | 14.2 |  |  |  | 9.82, 14.2
9.9081 | 3974.4032 | 9.91 | -20.6 |  |  |  | 9.91, -20.6
9.9325 | 3969.4349 | 9.93 | -25.6 |  |  |  | 9.93, -25.6
9.9407 | 3961.1514 | 9.94 | -33.8 |  |  |  | 9.94, -33.8
9.9977 | 3961.1567 | 10 | -33.8 |  |  |  | 10, -33.8
10.0956 | 3973.592 | 10.1 | -21.4 |  |  |  | 10.1, -21.4
10.12 | 3984.3638 | 10.12 | -10.6 |  |  |  | 10.12, -10.6
10.1934 | 3994.3116 | 10.19 | -0.7 |  |  |  | 10.19, -0.7
10.2993 | 4007.5762 | 10.3 | 12.6 |  |  |  | 10.3, 12.6
10.4298 | 4007.5882 | 10.43 | 12.6 |  |  |  | 10.43, 12.6
10.552 | 4003.4573 | 10.55 | 8.5 |  |  |  | 10.55, 8.5
10.6091 | 4007.6047 | 10.61 | 12.6 |  |  |  | 10.61, 12.6
10.6784 | 4010.0963 | 10.68 | 15.1 |  |  |  | 10.68, 15.1
10.7803 | 4007.6204 | 10.78 | 12.6 |  |  |  | 10.78, 12.6
10.9352 | 4006.8063 | 10.94 | 11.8 |  |  |  | 10.94, 11.8
11.0574 | 4005.9891 | 11.06 | 11 |  |  |  | 11.06, 11
11.1838 | 4007.6576 | 11.18 | 12.7 |  |  |  | 11.18, 12.7
11.3183 | 4009.3268 | 11.32 | 14.3 |  |  |  | 11.32, 14.3
11.4446 | 4008.51 | 11.44 | 13.5 |  |  |  | 11.44, 13.5
11.5954 | 4007.6955 | 11.6 | 12.7 |  |  |  | 11.6, 12.7
11.7014 | 4005.22 | 11.7 | 10.2 |  |  |  | 11.7, 10.2
11.7911 | 3992.8018 | 11.79 | -2.2 |  |  |  | 11.79, -2.2
11.9867 | 3995.3051 | 11.99 | 0.3 |  |  |  | 11.99, 0.3
12.1579 | 3996.1493 | 12.16 | 1.1 |  |  |  | 12.16, 1.1
12.2883 | 3980.4212 | 12.29 | -14.6 |  |  |  | 12.29, -14.6
12.4269 | 3986.233 | 12.43 | -8.8 |  |  |  | 12.43, -8.8
12.6714 | 3987.9123 | 12.67 | -7.1 |  |  |  | 12.67, -7.1
12.7937 | 3982.953 | 12.79 | -12 |  |  |  | 12.79, -12
12.9241 | 3986.2787 | 12.92 | -8.7 |  |  |  | 12.92, -8.7
13.0382 | 3985.4608 | 13.04 | -9.5 |  |  |  | 13.04, -9.5
13.136 | 3984.6414 | 13.14 | -10.4 |  |  |  | 13.14, -10.4
13.3317 | 3984.6594 | 13.33 | -10.3 |  |  |  | 13.33, -10.3
13.3724 | 3986.32 | 13.37 | -8.7 |  |  |  | 13.37, -8.7
13.4784 | 3999.5845 | 13.48 | 4.6 |  |  |  | 13.48, 4.6
13.564 | 4006.2198 | 13.56 | 11.2 |  |  |  | 13.56, 11.2
13.7189 | 4007.0625 | 13.72 | 12.1 |  |  |  | 13.72, 12.1
13.8045 | 4009.5557 | 13.8 | 14.6 |  |  |  | 13.8, 14.6
13.9023 | 3992.9962 | 13.9 | -2 |  |  |  | 13.9, -2
14.0572 | 3991.3536 | 14.06 | -3.6 |  |  |  | 14.06, -3.6
14.3017 | 3988.0624 | 14.3 | -6.9 |  |  |  | 14.3, -6.9
14.4484 | 3993.0464 | 14.45 | -2 |  |  |  | 14.45, -2
14.5462 | 3998.026 | 14.55 | 3 |  |  |  | 14.55, 3
14.6848 | 3989.7545 | 14.68 | -5.2 |  |  |  | 14.68, -5.2
14.8112 | 3986.4524 | 14.81 | -8.5 |  |  |  | 14.81, -8.5
14.9538 | 3984.8087 | 14.95 | -10.2 |  |  |  | 14.95, -10.2
15.0761 | 3978.1926 | 15.08 | -16.8 |  |  |  | 15.08, -16.8
15.1494 | 3978.1993 | 15.15 | -16.8 |  |  |  | 15.15, -16.8
15.1902 | 3973.2325 | 15.19 | -21.8 |  |  |  | 15.19, -21.8
15.2962 | 3983.1834 | 15.3 | -11.8 |  |  |  | 15.3, -11.8
15.4184 | 3993.1357 | 15.42 | -1.9 |  |  |  | 15.42, -1.9
15.557 | 3999.7759 | 15.56 | 4.8 |  |  |  | 15.56, 4.8
15.6467 | 3998.1273 | 15.65 | 3.1 |  |  |  | 15.65, 3.1
15.7608 | 3984.883 | 15.76 | -10.1 |  |  |  | 15.76, -10.1
15.8179 | 3988.202 | 15.82 | -6.8 |  |  |  | 15.82, -6.8
15.8994 | 4016.3759 | 15.9 | 21.4 |  |  |  | 15.9, 21.4
15.9483 | 4032.9489 | 15.95 | 37.9 |  |  |  | 15.95, 37.9
16.0135 | 4036.2686 | 16.01 | 41.3 |  |  |  | 16.01, 41.3
16.1113 | 4032.1354 | 16.11 | 37.1 |  |  |  | 16.11, 37.1
16.201 | 4018.8889 | 16.2 | 23.9 |  |  |  | 16.2, 23.9
16.2662 | 4015.5812 | 16.27 | 20.6 |  |  |  | 16.27, 20.6
16.3762 | 4007.3071 | 16.38 | 12.3 |  |  |  | 16.38, 12.3
16.5189 | 4003.1781 | 16.52 | 8.2 |  |  |  | 16.52, 8.2
16.6575 | 3998.2203 | 16.66 | 3.2 |  |  |  | 16.66, 3.2
16.8612 | 3992.4401 | 16.86 | -2.6 |  |  |  | 16.86, -2.6
17.008 | 3990.7968 | 17.01 | -4.2 |  |  |  | 17.01, -4.2
17.1873 | 3988.328 | 17.19 | -6.7 |  |  |  | 17.19, -6.7
17.2525 | 3981.7066 | 17.25 | -13.3 |  |  |  | 17.25, -13.3
17.3585 | 3970.1184 | 17.36 | -24.9 |  |  |  | 17.36, -24.9
17.4155 | 3975.0942 | 17.42 | -19.9 |  |  |  | 17.42, -19.9
17.4726 | 3978.4132 | 17.47 | -16.6 |  |  |  | 17.47, -16.6
17.5582 | 3987.5337 | 17.56 | -7.5 |  |  |  | 17.56, -7.5
17.6927 | 3990.8598 | 17.69 | -4.1 |  |  |  | 17.69, -4.1
17.7661 | 3999.9792 | 17.77 | 5 |  |  |  | 17.77, 5
17.9006 | 3997.5063 | 17.9 | 2.5 |  |  |  | 17.9, 2.5
18.0351 | 3988.406 | 18.04 | -6.6 |  |  |  | 18.04, -6.6
18.1573 | 3993.3878 | 18.16 | -1.6 |  |  |  | 18.16, -1.6
18.2796 | 3993.3991 | 18.28 | -1.6 |  |  |  | 18.28, -1.6
18.3815 | 3987.6095 | 18.38 | -7.4 |  |  |  | 18.38, -7.4
18.4263 | 3988.4421 | 18.43 | -6.6 |  |  |  | 18.43, -6.6
18.516 | 3985.965 | 18.52 | -9 |  |  |  | 18.52, -9
18.5893 | 3984.3149 | 18.59 | -10.7 |  |  |  | 18.59, -10.7
18.6505 | 3981.8353 | 18.65 | -13.2 |  |  |  | 18.65, -13.2
18.7524 | 3980.1878 | 18.75 | -14.8 |  |  |  | 18.75, -14.8
18.8339 | 3978.5385 | 18.83 | -16.5 |  |  |  | 18.83, -16.5
18.891 | 3975.23 | 18.89 | -19.8 |  |  |  | 18.89, -19.8
19.0132 | 3981.8687 | 19.01 | -13.1 |  |  |  | 19.01, -13.1
19.054 | 3985.1861 | 19.05 | -9.8 |  |  |  | 19.05, -9.8
19.1518 | 3985.1951 | 19.15 | -9.8 |  |  |  | 19.15, -9.8
19.1681 | 3988.5103 | 19.17 | -6.5 |  |  |  | 19.17, -6.5
19.2822 | 3988.5208 | 19.28 | -6.5 |  |  |  | 19.28, -6.5
19.4126 | 3988.5328 | 19.41 | -6.5 |  |  |  | 19.41, -6.5
19.5268 | 3983.5728 | 19.53 | -11.4 |  |  |  | 19.53, -11.4
19.6001 | 3978.609 | 19.6 | -16.4 |  |  |  | 19.6, -16.4
19.6572 | 3970.33 | 19.66 | -24.7 |  |  |  | 19.66, -24.7
19.7672 | 3960.3991 | 19.77 | -34.6 |  |  |  | 19.77, -34.6
19.9099 | 3960.4122 | 19.91 | -34.6 |  |  |  | 19.91, -34.6
20.024 | 3963.7364 | 20.02 | -31.3 |  |  |  | 20.02, -31.3
20.0811 | 3973.6827 | 20.08 | -21.3 |  |  |  | 20.08, -21.3
20.1667 | 3977.8327 | 20.17 | -17.2 |  |  |  | 20.17, -17.2
20.2441 | 3980.3251 | 20.24 | -14.7 |  |  |  | 20.24, -14.7
20.3052 | 3977.8455 | 20.31 | -17.2 |  |  |  | 20.31, -17.2
20.399 | 3975.3688 | 20.4 | -19.6 |  |  |  | 20.4, -19.6
20.5212 | 3978.6938 | 20.52 | -16.3 |  |  |  | 20.52, -16.3
20.668 | 3979.5357 | 20.67 | -15.5 |  |  |  | 20.67, -15.5
20.7862 | 3977.0613 | 20.79 | -17.9 |  |  |  | 20.79, -17.9
20.8473 | 3980.3807 | 20.85 | -14.6 |  |  |  | 20.85, -14.6
20.9207 | 3985.358 | 20.92 | -9.6 |  |  |  | 20.92, -9.6
21.0348 | 3991.9959 | 21.03 | -3 |  |  |  | 21.03, -3
21.1244 | 3988.6904 | 21.12 | -6.3 |  |  |  | 21.12, -6.3
21.1815 | 3986.2104 | 21.18 | -8.8 |  |  |  | 21.18, -8.8
21.2956 | 3980.4219 | 21.3 | -14.6 |  |  |  | 21.3, -14.6
21.3364 | 3976.2836 | 21.34 | -18.7 |  |  |  | 21.34, -18.7
21.4587 | 3977.1232 | 21.46 | -17.9 |  |  |  | 21.46, -17.9
21.5646 | 3980.4467 | 21.56 | -14.6 |  |  |  | 21.56, -14.6
21.6706 | 3978.7996 | 21.67 | -16.2 |  |  |  | 21.67, -16.2
21.7113 | 3977.1465 | 21.71 | -17.9 |  |  |  | 21.71, -17.9
21.8336 | 3984.6136 | 21.83 | -10.4 |  |  |  | 21.83, -10.4
21.9803 | 3987.1123 | 21.98 | -7.9 |  |  |  | 21.98, -7.9
22.1108 | 3985.4675 | 22.11 | -9.5 |  |  |  | 22.11, -9.5
22.1841 | 3982.1606 | 22.18 | -12.8 |  |  |  | 22.18, -12.8
22.2493 | 3980.5097 | 22.25 | -14.5 |  |  |  | 22.25, -14.5
22.3635 | 3983.8339 | 22.36 | -11.2 |  |  |  | 22.36, -11.2
22.5102 | 3982.1906 | 22.51 | -12.8 |  |  |  | 22.51, -12.8
22.6243 | 3973.9168 | 22.62 | -21.1 |  |  |  | 22.62, -21.1
22.7058 | 3975.5812 | 22.71 | -19.4 |  |  |  | 22.71, -19.4
22.771 | 3975.5872 | 22.77 | -19.4 |  |  |  | 22.77, -19.4
22.8852 | 3976.4261 | 22.89 | -18.6 |  |  |  | 22.89, -18.6
22.9585 | 3977.2613 | 22.96 | -17.7 |  |  |  | 22.96, -17.7
23.0156 | 3985.5508 | 23.02 | -9.4 |  |  |  | 23.02, -9.4
23.0889 | 4003.7829 | 23.09 | 8.8 |  |  |  | 23.09, 8.8
23.1297 | 4015.3846 | 23.13 | 20.4 |  |  |  | 23.13, 20.4
23.1868 | 4023.6741 | 23.19 | 28.7 |  |  |  | 23.19, 28.7
23.2683 | 4036.9363 | 23.27 | 41.9 |  |  |  | 23.27, 41.9
23.3213 | 4042.7402 | 23.32 | 47.7 |  |  |  | 23.32, 47.7
23.3905 | 4036.1192 | 23.39 | 41.1 |  |  |  | 23.39, 41.1
23.5047 | 4030.3307 | 23.5 | 35.3 |  |  |  | 23.5, 35.3
23.5617 | 4015.4243 | 23.56 | 20.4 |  |  |  | 23.56, 20.4
23.6106 | 4003.0025 | 23.61 | 8 |  |  |  | 23.61, 8
23.7329 | 3998.8716 | 23.73 | 3.9 |  |  |  | 23.73, 3.9
23.7981 | 3995.5639 | 23.8 | 0.6 |  |  |  | 23.8, 0.6
23.953 | 3992.2645 | 23.95 | -2.7 |  |  |  | 23.95, -2.7
24.0997 | 3992.278 | 24.1 | -2.7 |  |  |  | 24.1, -2.7
24.2138 | 3970.7494 | 24.21 | -24.3 |  |  |  | 24.21, -24.3
24.2954 | 3975.7275 | 24.3 | -19.3 |  |  |  | 24.3, -19.3
24.4054 | 3976.566 | 24.41 | -18.4 |  |  |  | 24.41, -18.4
24.5317 | 3976.5777 | 24.53 | -18.4 |  |  |  | 24.53, -18.4
24.6744 | 3977.4192 | 24.67 | -17.6 |  |  |  | 24.67, -17.6
24.817 | 3975.7755 | 24.82 | -19.2 |  |  |  | 24.82, -19.2
24.9475 | 3977.4444 | 24.95 | -17.6 |  |  |  | 24.95, -17.6
25.0086 | 3976.6216 | 25.01 | -18.4 |  |  |  | 25.01, -18.4
25.0779 | 3982.4269 | 25.08 | -12.6 |  |  |  | 25.08, -12.6
25.192 | 3987.408 | 25.19 | -7.6 |  |  |  | 25.19, -7.6
25.2002 | 3989.0656 | 25.2 | -5.9 |  |  |  | 25.2, -5.9
25.2572 | 3984.1003 | 25.26 | -10.9 |  |  |  | 25.26, -10.9
25.3102 | 3974.1641 | 25.31 | -20.8 |  |  |  | 25.31, -20.8
25.4529 | 3973.3488 | 25.45 | -21.7 |  |  |  | 25.45, -21.7
25.4936 | 3975.8378 | 25.49 | -19.2 |  |  |  | 25.49, -19.2
25.5099 | 3984.1235 | 25.51 | -10.9 |  |  |  | 25.51, -10.9
25.5996 | 3982.4749 | 25.6 | -12.5 |  |  |  | 25.6, -12.5
25.7463 | 3980.8316 | 25.75 | -14.2 |  |  |  | 25.75, -14.2
25.8604 | 3972.5579 | 25.86 | -22.4 |  |  |  | 25.86, -22.4
25.946 | 3976.7079 | 25.95 | -18.3 |  |  |  | 25.95, -18.3
25.999 | 3975.8843 | 26 | -19.1 |  |  |  | 26, -19.1
26.105 | 3972.5804 | 26.1 | -22.4 |  |  |  | 26.1, -22.4
26.2598 | 3974.2515 | 26.26 | -20.7 |  |  |  | 26.26, -20.7
26.3658 | 3974.2612 | 26.37 | -20.7 |  |  |  | 26.37, -20.7
26.4229 | 3975.9233 | 26.42 | -19.1 |  |  |  | 26.42, -19.1
26.5044 | 3964.3329 | 26.5 | -30.7 |  |  |  | 26.5, -30.7
26.6348 | 3958.5459 | 26.63 | -36.5 |  |  |  | 26.63, -36.5
26.7815 | 3959.3879 | 26.78 | -35.6 |  |  |  | 26.78, -35.6
26.8957 | 3951.1141 | 26.9 | -43.9 |  |  |  | 26.9, -43.9
26.9772 | 3956.0922 | 26.98 | -38.9 |  |  |  | 26.98, -38.9
27.1158 | 3953.6197 | 27.12 | -41.4 |  |  |  | 27.12, -41.4
27.1321 | 3952.7927 | 27.13 | -42.2 |  |  |  | 27.13, -42.2
27.1891 | 3957.7685 | 27.19 | -37.2 |  |  |  | 27.19, -37.2
27.2625 | 3961.089 | 27.26 | -33.9 |  |  |  | 27.26, -33.9
27.3684 | 3969.383 | 27.37 | -25.6 |  |  |  | 27.37, -25.6
27.4744 | 3969.3927 | 27.47 | -25.6 |  |  |  | 27.47, -25.6
27.5967 | 3954.4923 | 27.6 | -40.5 |  |  |  | 27.6, -40.5
27.6374 | 3959.4666 | 27.64 | -35.5 |  |  |  | 27.64, -35.5
27.6823 | 3971.8971 | 27.68 | -23.1 |  |  |  | 27.68, -23.1
27.7556 | 3971.0755 | 27.76 | -23.9 |  |  |  | 27.76, -23.9
27.8168 | 3966.1105 | 27.82 | -28.9 |  |  |  | 27.82, -28.9
27.8494 | 3966.942 | 27.85 | -28.1 |  |  |  | 27.85, -28.1
27.882 | 3969.4302 | 27.88 | -25.6 |  |  |  | 27.88, -25.6
27.9717 | 3952.87 | 27.97 | -42.1 |  |  |  | 27.97, -42.1
28.0043 | 3942.9319 | 28 | -52.1 |  |  |  | 28, -52.1
28.0369 | 3949.5623 | 28.04 | -45.4 |  |  |  | 28.04, -45.4
28.1265 | 3964.4822 | 28.13 | -30.5 |  |  |  | 28.13, -30.5
28.1917 | 3963.6598 | 28.19 | -31.3 |  |  |  | 28.19, -31.3
28.2488 | 3952.8955 | 28.25 | -42.1 |  |  |  | 28.25, -42.1
28.3466 | 3947.934 | 28.35 | -47.1 |  |  |  | 28.35, -47.1
28.3751 | 3950.4219 | 28.38 | -44.6 |  |  |  | 28.38, -44.6
28.4852 | 3942.9762 | 28.49 | -52 |  |  |  | 28.49, -52
28.5952 | 3949.6137 | 28.6 | -45.4 |  |  |  | 28.6, -45.4
28.6238 | 3955.4153 | 28.62 | -39.6 |  |  |  | 28.62, -39.6
28.6808 | 3952.1069 | 28.68 | -42.9 |  |  |  | 28.68, -42.9
28.7868 | 3959.5724 | 28.79 | -35.4 |  |  |  | 28.79, -35.4
28.8439 | 3967.0335 | 28.84 | -28 |  |  |  | 28.84, -28
28.8846 | 3958.753 | 28.88 | -36.2 |  |  |  | 28.88, -36.2
28.9865 | 3945.5076 | 28.99 | -49.5 |  |  |  | 28.99, -49.5
28.9947 | 3914.8567 | 28.99 | -80.1 |  |  |  | 28.99, -80.1
29.0313 | 3873.4388 | 29.03 | -121.6 |  |  |  | 29.03, -121.6
29.0558 | 3825.3925 | 29.06 | -169.6 |  |  |  | 29.06, -169.6
29.0721 | 3764.0906 | 29.07 | -230.9 |  |  |  | 29.07, -230.9
29.0884 | 3714.3866 | 29.09 | -280.6 |  |  |  | 29.09, -280.6
29.1047 | 3687.8786 | 29.1 | -307.1 |  |  |  | 29.1, -307.1
29.1292 | 3663.0281 | 29.13 | -332 |  |  |  | 29.13, -332
29.1373 | 3629.8919 | 29.14 | -365.1 |  |  |  | 29.14, -365.1
29.1618 | 3608.3551 | 29.16 | -386.6 |  |  |  | 29.16, -386.6
29.1618 | 3607.5267 | 29.16 | -387.5 |  |  |  | 29.16, -387.5
29.1699 | 3588.4737 | 29.17 | -406.5 |  |  |  | 29.17, -406.5
29.1944 | 3580.1917 | 29.19 | -414.8 |  |  |  | 29.19, -414.8
29.2922 | 3561.9754 | 29.29 | -433 |  |  |  | 29.29, -433
29.4267 | 3564.473 | 29.43 | -430.5 |  |  |  | 29.43, -430.5
29.5449 | 3556.1997 | 29.54 | -438.8 |  |  |  | 29.54, -438.8
29.553 | 3542.1172 | 29.55 | -452.9 |  |  |  | 29.55, -452.9
29.5775 | 3530.5215 | 29.58 | -464.5 |  |  |  | 29.58, -464.5
29.6345 | 3552.0658 | 29.63 | -442.9 |  |  |  | 29.63, -442.9
29.659 | 3605.0872 | 29.66 | -389.9 |  |  |  | 29.66, -389.9
29.6671 | 3653.1365 | 29.67 | -341.9 |  |  |  | 29.67, -341.9
29.6835 | 3714.4414 | 29.68 | -280.6 |  |  |  | 29.68, -280.6
29.7079 | 3745.9238 | 29.71 | -249.1 |  |  |  | 29.71, -249.1
29.7283 | 3790.6606 | 29.73 | -204.3 |  |  |  | 29.73, -204.3
29.7568 | 3845.3392 | 29.76 | -149.7 |  |  |  | 29.76, -149.7
29.7772 | 3876.8212 | 29.78 | -118.2 |  |  |  | 29.78, -118.2
29.7976 | 3906.6463 | 29.8 | -88.4 |  |  |  | 29.8, -88.4
29.8383 | 3923.2186 | 29.84 | -71.8 |  |  |  | 29.84, -71.8
29.8872 | 3934.821 | 29.89 | -60.2 |  |  |  | 29.89, -60.2
29.928 | 3938.1385 | 29.93 | -56.9 |  |  |  | 29.93, -56.9
29.9606 | 3937.313 | 29.96 | -57.7 |  |  |  | 29.96, -57.7
30.0421 | 3941.4627 | 30.04 | -53.5 |  |  |  | 30.04, -53.5
30.0829 | 3948.0938 | 30.08 | -46.9 |  |  |  | 30.08, -46.9
30.1644 | 3949.7581 | 30.16 | -45.2 |  |  |  | 30.16, -45.2
30.3152 | 3957.2278 | 30.32 | -37.8 |  |  |  | 30.32, -37.8
30.3845 | 3951.4353 | 30.38 | -43.6 |  |  |  | 30.38, -43.6
30.4538 | 3935.7016 | 30.45 | -59.3 |  |  |  | 30.45, -59.3
30.4823 | 3919.9641 | 30.48 | -75 |  |  |  | 30.48, -75
30.5312 | 3905.057 | 30.53 | -89.9 |  |  |  | 30.53, -89.9
30.6453 | 3898.4401 | 30.65 | -96.6 |  |  |  | 30.65, -96.6
30.6942 | 3901.7583 | 30.69 | -93.2 |  |  |  | 30.69, -93.2
30.735 | 3910.0463 | 30.73 | -85 |  |  |  | 30.73, -85
30.7635 | 3936.5585 | 30.76 | -58.4 |  |  |  | 30.76, -58.4
30.8165 | 3939.8771 | 30.82 | -55.1 |  |  |  | 30.82, -55.1
30.8573 | 3938.224 | 30.86 | -56.8 |  |  |  | 30.86, -56.8
30.9632 | 3922.4937 | 30.96 | -72.5 |  |  |  | 30.96, -72.5
31.0203 | 3905.9305 | 31.02 | -89.1 |  |  |  | 31.02, -89.1
31.0692 | 3900.136 | 31.07 | -94.9 |  |  |  | 31.07, -94.9
31.1752 | 3910.0868 | 31.18 | -84.9 |  |  |  | 31.18, -84.9
31.2241 | 3916.7187 | 31.22 | -78.3 |  |  |  | 31.22, -78.3
31.3097 | 3919.2119 | 31.31 | -75.8 |  |  |  | 31.31, -75.8
31.4197 | 3918.3936 | 31.42 | -76.6 |  |  |  | 31.42, -76.6
31.4768 | 3906.8009 | 31.48 | -88.2 |  |  |  | 31.48, -88.2
31.5012 | 3895.2052 | 31.5 | -99.8 |  |  |  | 31.5, -99.8
31.599 | 3878.6457 | 31.6 | -116.4 |  |  |  | 31.6, -116.4
31.6316 | 3878.6487 | 31.63 | -116.4 |  |  |  | 31.63, -116.4
31.7132 | 3883.6268 | 31.71 | -111.4 |  |  |  | 31.71, -111.4
31.8191 | 3895.2345 | 31.82 | -99.8 |  |  |  | 31.82, -99.8
31.8354 | 3891.9223 | 31.84 | -103.1 |  |  |  | 31.84, -103.1
31.9496 | 3890.2759 | 31.95 | -104.7 |  |  |  | 31.95, -104.7
32.0514 | 3877.0305 | 32.05 | -118 |  |  |  | 32.05, -118
32.08 | 3867.0921 | 32.08 | -127.9 |  |  |  | 32.08, -127.9
32.1207 | 3867.0958 | 32.12 | -127.9 |  |  |  | 32.12, -127.9
32.1452 | 3870.4118 | 32.15 | -124.6 |  |  |  | 32.15, -124.6
32.2756 | 3868.7669 | 32.28 | -126.2 |  |  |  | 32.28, -126.2
32.3327 | 3873.7427 | 32.33 | -121.3 |  |  |  | 32.33, -121.3
32.3327 | 3873.7427 | 32.33 | -121.3 |  |  |  | 32.33, -121.3
32.3734 | 3880.3739 | 32.37 | -114.6 |  |  |  | 32.37, -114.6
32.4631 | 3891.98 | 32.46 | -103 |  |  |  | 32.46, -103
32.512 | 3895.2982 | 32.51 | -99.7 |  |  |  | 32.51, -99.7
32.5772 | 3888.6769 | 32.58 | -106.3 |  |  |  | 32.58, -106.3
32.6913 | 3896.9716 | 32.69 | -98 |  |  |  | 32.69, -98
32.7076 | 3926.7964 | 32.71 | -68.2 |  |  |  | 32.71, -68.2
32.7402 | 3968.2206 | 32.74 | -26.8 |  |  |  | 32.74, -26.8
32.7688 | 4021.2424 | 32.77 | 26.2 |  |  |  | 32.77, 26.2
32.8095 | 4057.6968 | 32.81 | 62.7 |  |  |  | 32.81, 62.7
32.8299 | 4079.2377 | 32.83 | 84.2 |  |  |  | 32.83, 84.2
32.8951 | 4097.469 | 32.9 | 102.5 |  |  |  | 32.9, 102.5
32.9766 | 4123.9861 | 32.98 | 129 |  |  |  | 32.98, 129
33.0174 | 4115.7056 | 33.02 | 120.7 |  |  |  | 33.02, 120.7
33.0378 | 4101.6243 | 33.04 | 106.6 |  |  |  | 33.04, 106.6
33.0826 | 4115.7116 | 33.08 | 120.7 |  |  |  | 33.08, 120.7
33.1071 | 4138.9097 | 33.11 | 143.9 |  |  |  | 33.11, 143.9
33.1804 | 4165.426 | 33.18 | 170.4 |  |  |  | 33.18, 170.4
33.2375 | 4173.7155 | 33.24 | 178.7 |  |  |  | 33.24, 178.7
33.2782 | 4177.033 | 33.28 | 182 |  |  |  | 33.28, 182
33.3516 | 4155.5007 | 33.35 | 160.5 |  |  |  | 33.35, 160.5
33.4046 | 4128.996 | 33.4 | 134 |  |  |  | 33.4, 134
33.4576 | 4100.8345 | 33.46 | 105.8 |  |  |  | 33.46, 105.8
33.4983 | 4075.9855 | 33.5 | 81 |  |  |  | 33.5, 81
33.6287 | 4064.3996 | 33.63 | 69.4 |  |  |  | 33.63, 69.4
33.7103 | 4056.1228 | 33.71 | 61.1 |  |  |  | 33.71, 61.1
33.857 | 4042.8815 | 33.86 | 47.9 |  |  |  | 33.86, 47.9
33.8977 | 4029.6305 | 33.9 | 34.6 |  |  |  | 33.9, 34.6
33.9304 | 4018.0356 | 33.93 | 23 |  |  |  | 33.93, 23
33.9304 | 4023.0061 | 33.93 | 28 |  |  |  | 33.93, 28
34.0526 | 4003.1352 | 34.05 | 8.1 |  |  |  | 34.05, 8.1
34.0852 | 3993.1971 | 34.09 | -1.8 |  |  |  | 34.09, -1.8
34.1097 | 3956.7487 | 34.11 | -38.3 |  |  |  | 34.11, -38.3
34.1219 | 3952.6077 | 34.12 | -42.4 |  |  |  | 34.12, -42.4
34.126 | 3970.005 | 34.13 | -25 |  |  |  | 34.13, -25
34.1749 | 3983.2643 | 34.17 | -11.7 |  |  |  | 34.17, -11.7
34.2483 | 3998.1827 | 34.25 | 3.2 |  |  |  | 34.25, 3.2
34.3379 | 4008.132 | 34.34 | 13.1 |  |  |  | 34.34, 13.1
34.4031 | 4013.1085 | 34.4 | 18.1 |  |  |  | 34.4, 18.1
34.4846 | 4018.0866 | 34.48 | 23.1 |  |  |  | 34.48, 23.1
34.5825 | 4028.0367 | 34.58 | 33 |  |  |  | 34.58, 33
34.664 | 4021.4168 | 34.66 | 26.4 |  |  |  | 34.66, 26.4
34.721 | 4014.7947 | 34.72 | 19.8 |  |  |  | 34.72, 19.8
34.8189 | 4004.8626 | 34.82 | 9.9 |  |  |  | 34.82, 9.9
34.8596 | 3989.9547 | 34.86 | -5 |  |  |  | 34.86, -5
34.8759 | 3978.3583 | 34.88 | -16.6 |  |  |  | 34.88, -16.6
34.9004 | 3975.0468 | 34.9 | -20 |  |  |  | 34.9, -20
34.933 | 3978.3635 | 34.93 | -16.6 |  |  |  | 34.93, -16.6
35.0063 | 3988.3113 | 35.01 | -6.7 |  |  |  | 35.01, -6.7
35.1123 | 3980.0369 | 35.11 | -15 |  |  |  | 35.11, -15
35.1775 | 3993.2977 | 35.18 | -1.7 |  |  |  | 35.18, -1.7
35.2835 | 3999.9348 | 35.28 | 4.9 |  |  |  | 35.28, 4.9
35.365 | 4006.5697 | 35.37 | 11.6 |  |  |  | 35.37, 11.6
35.4547 | 3994.98 | 35.45 | 0 |  |  |  | 35.45, 0
35.5525 | 3981.7342 | 35.55 | -13.3 |  |  |  | 35.55, -13.3
35.6666 | 3980.9163 | 35.67 | -14.1 |  |  |  | 35.67, -14.1
35.7318 | 3990.035 | 35.73 | -5 |  |  |  | 35.73, -5
35.8378 | 3999.9858 | 35.84 | 5 |  |  |  | 35.84, 5
35.9519 | 4008.2806 | 35.95 | 13.3 |  |  |  | 35.95, 13.3
36.0008 | 4018.2262 | 36 | 23.2 |  |  |  | 36, 23.2
36.0497 | 4019.8875 | 36.05 | 24.9 |  |  |  | 36.05, 24.9
36.0823 | 4016.5768 | 36.08 | 21.6 |  |  |  | 36.08, 21.6
36.1883 | 4023.214 | 36.19 | 28.2 |  |  |  | 36.19, 28.2
36.282 | 4024.051 | 36.28 | 29.1 |  |  |  | 36.28, 29.1
36.3595 | 4024.0581 | 36.36 | 29.1 |  |  |  | 36.36, 29.1
36.4695 | 4019.0977 | 36.47 | 24.1 |  |  |  | 36.47, 24.1
36.5551 | 4016.6203 | 36.56 | 21.6 |  |  |  | 36.56, 21.6
36.6285 | 4017.4555 | 36.63 | 22.5 |  |  |  | 36.63, 22.5
36.7426 | 4016.6376 | 36.74 | 21.6 |  |  |  | 36.74, 21.6
36.7997 | 4014.986 | 36.8 | 20 |  |  |  | 36.8, 20
36.873 | 4000.9095 | 36.87 | 5.9 |  |  |  | 36.87, 5.9
36.9342 | 3980.2046 | 36.93 | -14.8 |  |  |  | 36.93, -14.8
36.9708 | 3968.61 | 36.97 | -26.4 |  |  |  | 36.97, -26.4
37.0238 | 3969.4433 | 37.02 | -25.6 |  |  |  | 37.02, -25.6
37.0931 | 3990.1603 | 37.09 | -4.8 |  |  |  | 37.09, -4.8
37.1298 | 4006.7321 | 37.13 | 11.7 |  |  |  | 37.13, 11.7
37.1746 | 4029.9321 | 37.17 | 34.9 |  |  |  | 37.17, 34.9
37.2154 | 4041.5338 | 37.22 | 46.5 |  |  |  | 37.22, 46.5
37.2154 | 4043.1907 | 37.22 | 48.2 |  |  |  | 37.22, 48.2
37.2561 | 4051.4787 | 37.26 | 56.5 |  |  |  | 37.26, 56.5
37.3662 | 4029.1213 | 37.37 | 34.1 |  |  |  | 37.37, 34.1
37.3988 | 4030.7812 | 37.4 | 35.8 |  |  |  | 37.4, 35.8
37.4477 | 4026.6436 | 37.45 | 31.6 |  |  |  | 37.45, 31.6
37.5659 | 4018.3702 | 37.57 | 23.4 |  |  |  | 37.57, 23.4
37.6474 | 4016.7209 | 37.65 | 21.7 |  |  |  | 37.65, 21.7
37.6922 | 4010.926 | 37.69 | 15.9 |  |  |  | 37.69, 15.9
37.786 | 4002.6504 | 37.79 | 7.7 |  |  |  | 37.79, 7.7
37.9409 | 4002.6647 | 37.94 | 7.7 |  |  |  | 37.94, 7.7
38.0713 | 4005.162 | 38.07 | 10.2 |  |  |  | 38.07, 10.2
38.1936 | 4003.5164 | 38.19 | 8.5 |  |  |  | 38.19, 8.5
38.3077 | 3996.8995 | 38.31 | 1.9 |  |  |  | 38.31, 1.9
38.4299 | 3987.7981 | 38.43 | -7.2 |  |  |  | 38.43, -7.2
38.5033 | 3983.6627 | 38.5 | -11.3 |  |  |  | 38.5, -11.3
38.5889 | 3981.1853 | 38.59 | -13.8 |  |  |  | 38.59, -13.8
38.6663 | 3982.0208 | 38.67 | -13 |  |  |  | 38.67, -13
38.7234 | 3980.3693 | 38.72 | -14.6 |  |  |  | 38.72, -14.6
38.7968 | 3982.8613 | 38.8 | -12.1 |  |  |  | 38.8, -12.1
38.9598 | 3996.9595 | 38.96 | 2 |  |  |  | 38.96, 2
39.0821 | 3998.6276 | 39.08 | 3.6 |  |  |  | 39.08, 3.6
39.1147 | 3996.9737 | 39.11 | 2 |  |  |  | 39.11, 2
39.2695 | 4001.9586 | 39.27 | 7 |  |  |  | 39.27, 7
39.3918 | 3991.2003 | 39.39 | -3.8 |  |  |  | 39.39, -3.8
39.4407 | 3988.7195 | 39.44 | -6.3 |  |  |  | 39.44, -6.3
39.4896 | 3992.8661 | 39.49 | -2.1 |  |  |  | 39.49, -2.1
39.5793 | 4001.1586 | 39.58 | 6.2 |  |  |  | 39.58, 6.2
39.7586 | 3998.6899 | 39.76 | 3.7 |  |  |  | 39.76, 3.7
39.889 | 4000.3587 | 39.89 | 5.4 |  |  |  | 39.89, 5.4
40.0113 | 4005.3405 | 40.01 | 10.3 |  |  |  | 40.01, 10.3
40.2151 | 4000.3887 | 40.22 | 5.4 |  |  |  | 40.22, 5.4
40.4189 | 3993.7801 | 40.42 | -1.2 |  |  |  | 40.42, -1.2
40.5249 | 4000.4173 | 40.52 | 5.4 |  |  |  | 40.52, 5.4
40.6471 | 4005.3991 | 40.65 | 10.4 |  |  |  | 40.65, 10.4
40.6879 | 4007.0597 | 40.69 | 12.1 |  |  |  | 40.69, 12.1
40.7694 | 3992.1555 | 40.77 | -2.8 |  |  |  | 40.77, -2.8
40.8509 | 3975.5945 | 40.85 | -19.4 |  |  |  | 40.85, -19.4
40.9487 | 3970.633 | 40.95 | -24.4 |  |  |  | 40.95, -24.4
41.071 | 3975.6148 | 41.07 | -19.4 |  |  |  | 41.07, -19.4
41.1118 | 3978.9322 | 41.11 | -16.1 |  |  |  | 41.11, -16.1
41.1607 | 3978.9367 | 41.16 | -16.1 |  |  |  | 41.16, -16.1
41.2137 | 3981.4269 | 41.21 | -13.6 |  |  |  | 41.21, -13.6
41.3156 | 3983.9215 | 41.32 | -11.1 |  |  |  | 41.32, -11.1
41.3889 | 3988.8988 | 41.39 | -6.1 |  |  |  | 41.39, -6.1
41.4704 | 3995.5337 | 41.47 | 0.5 |  |  |  | 41.47, 0.5
41.5927 | 3998.8587 | 41.59 | 3.9 |  |  |  | 41.59, 3.9
41.7476 | 4000.5298 | 41.75 | 5.5 |  |  |  | 41.75, 5.5
41.8454 | 3998.882 | 41.85 | 3.9 |  |  |  | 41.85, 3.9
41.984 | 3998.8947 | 41.98 | 3.9 |  |  |  | 41.98, 3.9
42.0899 | 3990.6202 | 42.09 | -4.4 |  |  |  | 42.09, -4.4
42.2367 | 3995.6043 | 42.24 | 0.6 |  |  |  | 42.24, 0.6
42.3997 | 4000.5898 | 42.4 | 5.6 |  |  |  | 42.4, 5.6
42.5383 | 4003.9163 | 42.54 | 8.9 |  |  |  | 42.54, 8.9
42.6524 | 4000.6131 | 42.65 | 5.6 |  |  |  | 42.65, 5.6
42.7665 | 3985.712 | 42.77 | -9.3 |  |  |  | 42.77, -9.3
42.8643 | 3980.7504 | 42.86 | -14.2 |  |  |  | 42.86, -14.2
42.9621 | 3982.4163 | 42.96 | -12.6 |  |  |  | 42.96, -12.6
43.0192 | 3984.0784 | 43.02 | -10.9 |  |  |  | 43.02, -10.9
43.1578 | 3985.748 | 43.16 | -9.3 |  |  |  | 43.16, -9.3
43.223 | 3989.0677 | 43.22 | -5.9 |  |  |  | 43.22, -5.9
43.2963 | 3990.7313 | 43.3 | -4.3 |  |  |  | 43.3, -4.3
43.4023 | 3995.7116 | 43.4 | 0.7 |  |  |  | 43.4, 0.7
43.5653 | 3995.7266 | 43.57 | 0.7 |  |  |  | 43.57, 0.7
43.7691 | 3996.5738 | 43.77 | 1.6 |  |  |  | 43.77, 1.6
44.0137 | 3996.5963 | 44.01 | 1.6 |  |  |  | 44.01, 1.6
44.1278 | 3997.4352 | 44.13 | 2.4 |  |  |  | 44.13, 2.4
44.2501 | 3994.1328 | 44.25 | -0.9 |  |  |  | 44.25, -0.9
44.3968 | 3994.1463 | 44.4 | -0.9 |  |  |  | 44.4, -0.9
44.5028 | 3999.955 | 44.5 | 5 |  |  |  | 44.5, 5
44.6984 | 4002.4583 | 44.7 | 7.5 |  |  |  | 44.7, 7.5
44.8777 | 4002.4748 | 44.88 | 7.5 |  |  |  | 44.88, 7.5

## 1979-H-Fig-6-S8-static
# Data from Figure 6 of Fox & Higton, "Pressure transient predictions in railway
# tunnel complexes", Paper D1, 3rd International Symposium on the Aerodynamics
# and Ventilation of Vehicle Tunnels, BHRA 1979.
# Curves: static pressure at sensor 8, (804.45 m from the entry portal, 125 m south of the north vent shaft)
# Stanton tunnel (double track tunnel with three airshafts), tests in May 1974.
# Tunnel length 1218 m (from Table of "Tunnel Data" in Figure 3 of the paper)
# Tunnel area 36.98 m^2 |  |  |  | Offset to add to P: | -498 | Pa
# Tunnel perimeter 21.56 m
# Tunnel roughness 0.003 m
# Airshaft locations 283.88 m, 607.65 m and 929.45 m from the south portal
# Airshaft lengths 24.18 m, 24.84 m and 25.32 m (measured from tunnel roof)
# Airshaft areas 5.94 m^2, perimeters 8.64 m, roughness heights 0.003 m.
#
# Train: British Rail train, no consist given but likely Mk 1 coaches hauled by one or two bluff-fronted diesel locos
# Train length 139.1 m (the "long train" in the Table of "Train Data" in Figure 3 of the paper)
# Train area 8.2 m^2
# Train perimeter 10.0 m
# Train skin roughness 0.055 m (compare to the 0.2 m for Mk 1 stock in Patchway (G & P 1976 Fig 3) and to the 0.0092 m for Mk 3 stock in Stanton (G & P 1976 Fig 6)).
# Train nose contraction coefficient in Milford tunnel 0.65
# Train speed 39.5 m/s (142.2 km/h), northbound
# | [6 empty] | Save this column to a .csv file.
T (s) measured | P_s (Pa) measured | Rounded T | Rounded P |  |  |  | # T (s) measured ,P_s (Pa) measured
0 | 498.2519 | 0 | 0.3 |  |  |  | 0, 0.3
0.37497 | 500.7716 | 0.37 | 2.8 |  |  |  | 0.37, 2.8
0.56245 | 502.4457 | 0.56 | 4.4 |  |  |  | 0.56, 4.4
0.59098 | 507.4189 | 0.59 | 9.4 |  |  |  | 0.59, 9.4
0.71325 | 508.2586 | 0.71 | 10.3 |  |  |  | 0.71, 10.3
0.84367 | 519.0401 | 0.84 | 21 |  |  |  | 0.84, 21
0.94149 | 540.5881 | 0.94 | 42.6 |  |  |  | 0.94, 42.6
0.99448 | 563.7889 | 0.99 | 65.8 |  |  |  | 0.99, 65.8
1.0393 | 603.5574 | 1.04 | 105.6 |  |  |  | 1.04, 105.6
1.0678 | 654.9223 | 1.07 | 156.9 |  |  |  | 1.07, 156.9
1.0964 | 737.7674 | 1.1 | 239.8 |  |  |  | 1.1, 239.8
1.1208 | 810.6709 | 1.12 | 312.7 |  |  |  | 1.12, 312.7
1.1371 | 881.9169 | 1.14 | 383.9 |  |  |  | 1.14, 383.9
1.1534 | 934.9376 | 1.15 | 436.9 |  |  |  | 1.15, 436.9
1.1779 | 1012.8117 | 1.18 | 514.8 |  |  |  | 1.18, 514.8
1.186 | 1074.1158 | 1.19 | 576.1 |  |  |  | 1.19, 576.1
1.2023 | 1107.2543 | 1.2 | 609.3 |  |  |  | 1.2, 609.3
1.2227 | 1128.7952 | 1.22 | 630.8 |  |  |  | 1.22, 630.8
1.2512 | 1147.0231 | 1.25 | 649 |  |  |  | 1.25, 649
1.3002 | 1130.4592 | 1.3 | 632.5 |  |  |  | 1.3, 632.5
1.3368 | 1090.6982 | 1.34 | 592.7 |  |  |  | 1.34, 592.7
1.3857 | 1056.7373 | 1.39 | 558.7 |  |  |  | 1.39, 558.7
1.4306 | 1029.4034 | 1.43 | 531.4 |  |  |  | 1.43, 531.4
1.4876 | 1001.2422 | 1.49 | 503.2 |  |  |  | 1.49, 503.2
1.5773 | 974.7409 | 1.58 | 476.7 |  |  |  | 1.58, 476.7
1.614 | 957.3474 | 1.61 | 459.3 |  |  |  | 1.61, 459.3
1.6751 | 934.9856 | 1.68 | 437 |  |  |  | 1.68, 437
1.7526 | 914.2821 | 1.75 | 416.3 |  |  |  | 1.75, 416.3
1.7892 | 881.9769 | 1.79 | 384 |  |  |  | 1.79, 384
1.8422 | 833.9332 | 1.84 | 335.9 |  |  |  | 1.84, 335.9
1.8748 | 805.7698 | 1.87 | 307.8 |  |  |  | 1.87, 307.8
1.9074 | 780.9201 | 1.91 | 282.9 |  |  |  | 1.91, 282.9
1.9441 | 752.757 | 1.94 | 254.8 |  |  |  | 1.94, 254.8
1.9849 | 727.908 | 1.98 | 229.9 |  |  |  | 1.98, 229.9
2.0501 | 705.5466 | 2.05 | 207.5 |  |  |  | 2.05, 207.5
2.0827 | 679.8685 | 2.08 | 181.9 |  |  |  | 2.08, 181.9
2.1194 | 656.676 | 2.12 | 158.7 |  |  |  | 2.12, 158.7
2.1968 | 630.1735 | 2.2 | 132.2 |  |  |  | 2.2, 132.2
2.2946 | 582.1339 | 2.29 | 84.1 |  |  |  | 2.29, 84.1
2.315 | 568.0526 | 2.32 | 70.1 |  |  |  | 2.32, 70.1
2.3395 | 558.9422 | 2.34 | 60.9 |  |  |  | 2.34, 60.9
2.3924 | 535.7512 | 2.39 | 37.8 |  |  |  | 2.39, 37.8
2.4495 | 509.2468 | 2.45 | 11.2 |  |  |  | 2.45, 11.2
2.5473 | 482.7463 | 2.55 | -15.3 |  |  |  | 2.55, -15.3
2.6207 | 475.2972 | 2.62 | -22.7 |  |  |  | 2.62, -22.7
2.7389 | 467.8523 | 2.74 | -30.1 |  |  |  | 2.74, -30.1
2.8734 | 469.5215 | 2.87 | -28.5 |  |  |  | 2.87, -28.5
2.963 | 489.4119 | 2.96 | -8.6 |  |  |  | 2.96, -8.6
3.0527 | 512.6161 | 3.05 | 14.6 |  |  |  | 3.05, 14.6
3.1098 | 539.1309 | 3.11 | 41.1 |  |  |  | 3.11, 41.1
3.1546 | 563.1593 | 3.15 | 65.2 |  |  |  | 3.15, 65.2
3.2035 | 582.2176 | 3.2 | 84.2 |  |  |  | 3.2, 84.2
3.232 | 597.1318 | 3.23 | 99.1 |  |  |  | 3.23, 99.1
3.3421 | 621.1663 | 3.34 | 123.2 |  |  |  | 3.34, 123.2
3.4073 | 632.7702 | 3.41 | 134.8 |  |  |  | 3.41, 134.8
3.5459 | 655.1504 | 3.55 | 157.2 |  |  |  | 3.55, 157.2
3.5826 | 643.5558 | 3.58 | 145.6 |  |  |  | 3.58, 145.6
3.6192 | 605.4517 | 3.62 | 107.5 |  |  |  | 3.62, 107.5
3.6396 | 550.7776 | 3.64 | 52.8 |  |  |  | 3.64, 52.8
3.6478 | 524.2688 | 3.65 | 26.3 |  |  |  | 3.65, 26.3
3.6641 | 491.1333 | 3.66 | -6.9 |  |  |  | 3.66, -6.9
3.6722 | 464.6245 | 3.67 | -33.4 |  |  |  | 3.67, -33.4
3.6844 | 426.5181 | 3.68 | -71.5 |  |  |  | 3.68, -71.5
3.7252 | 389.2428 | 3.73 | -108.8 |  |  |  | 3.73, -108.8
3.7456 | 380.132 | 3.75 | -117.9 |  |  |  | 3.75, -117.9
3.77 | 388.4185 | 3.77 | -109.6 |  |  |  | 3.77, -109.6
3.8108 | 413.2749 | 3.81 | -84.7 |  |  |  | 3.81, -84.7
3.8434 | 466.2971 | 3.84 | -31.7 |  |  |  | 3.84, -31.7
3.876 | 519.3192 | 3.88 | 21.3 |  |  |  | 3.88, 21.3
3.9086 | 554.116 | 3.91 | 56.1 |  |  |  | 3.91, 56.1
3.9616 | 603.8264 | 3.96 | 105.8 |  |  |  | 3.96, 105.8
3.9901 | 627.0249 | 3.99 | 129 |  |  |  | 3.99, 129
4.0064 | 640.2812 | 4.01 | 142.3 |  |  |  | 4.01, 142.3
4.0798 | 676.7386 | 4.08 | 178.7 |  |  |  | 4.08, 178.7
4.1124 | 701.5943 | 4.11 | 203.6 |  |  |  | 4.11, 203.6
4.1776 | 734.7373 | 4.18 | 236.7 |  |  |  | 4.18, 236.7
4.2224 | 752.9667 | 4.22 | 255 |  |  |  | 4.22, 255
4.2836 | 777.8251 | 4.28 | 279.8 |  |  |  | 4.28, 279.8
4.3243 | 802.6816 | 4.32 | 304.7 |  |  |  | 4.32, 304.7
4.3977 | 815.9431 | 4.4 | 317.9 |  |  |  | 4.4, 317.9
4.4466 | 815.9476 | 4.45 | 317.9 |  |  |  | 4.45, 317.9
4.5607 | 804.3602 | 4.56 | 306.4 |  |  |  | 4.56, 306.4
4.6259 | 781.1703 | 4.63 | 283.2 |  |  |  | 4.63, 283.2
4.6504 | 751.3493 | 4.65 | 253.3 |  |  |  | 4.65, 253.3
4.7156 | 713.2478 | 4.72 | 215.2 |  |  |  | 4.72, 215.2
4.7808 | 666.862 | 4.78 | 168.9 |  |  |  | 4.78, 168.9
4.8093 | 647.8109 | 4.81 | 149.8 |  |  |  | 4.81, 149.8
4.8623 | 636.2178 | 4.86 | 138.2 |  |  |  | 4.86, 138.2
4.9194 | 630.4241 | 4.92 | 132.4 |  |  |  | 4.92, 132.4
4.9724 | 636.228 | 4.97 | 138.2 |  |  |  | 4.97, 138.2
5.0906 | 656.9494 | 5.09 | 158.9 |  |  |  | 5.09, 158.9
5.168 | 674.3535 | 5.17 | 176.4 |  |  |  | 5.17, 176.4
5.3066 | 685.1357 | 5.31 | 187.1 |  |  |  | 5.31, 187.1
5.3922 | 680.1731 | 5.39 | 182.2 |  |  |  | 5.39, 182.2
5.4737 | 660.2984 | 5.47 | 162.3 |  |  |  | 5.47, 162.3
5.5144 | 636.2779 | 5.51 | 138.3 |  |  |  | 5.51, 138.3
5.5634 | 610.6012 | 5.56 | 112.6 |  |  |  | 5.56, 112.6
5.6123 | 592.3804 | 5.61 | 94.4 |  |  |  | 5.61, 94.4
5.7508 | 567.5404 | 5.75 | 69.5 |  |  |  | 5.75, 69.5
5.8609 | 560.0947 | 5.86 | 62.1 |  |  |  | 5.86, 62.1
6.0035 | 538.5688 | 6 | 40.6 |  |  |  | 6, 40.6
6.0687 | 521.1779 | 6.07 | 23.2 |  |  |  | 6.07, 23.2
6.1584 | 507.9314 | 6.16 | 9.9 |  |  |  | 6.16, 9.9
6.2888 | 507.115 | 6.29 | 9.1 |  |  |  | 6.29, 9.1
6.407 | 512.9248 | 6.41 | 14.9 |  |  |  | 6.41, 14.9
6.5089 | 517.9047 | 6.51 | 19.9 |  |  |  | 6.51, 19.9
6.6271 | 523.7146 | 6.63 | 25.7 |  |  |  | 6.63, 25.7
6.6883 | 537.8034 | 6.69 | 39.8 |  |  |  | 6.69, 39.8
6.7942 | 576.7491 | 6.79 | 78.7 |  |  |  | 6.79, 78.7
6.892 | 617.3509 | 6.89 | 119.4 |  |  |  | 6.89, 119.4
6.9573 | 646.3517 | 6.96 | 148.4 |  |  |  | 6.96, 148.4
7.0143 | 677.0087 | 7.01 | 179 |  |  |  | 7.01, 179
7.0469 | 695.237 | 7.05 | 197.2 |  |  |  | 7.05, 197.2
7.1529 | 733.3543 | 7.15 | 235.4 |  |  |  | 7.15, 235.4
7.2344 | 773.1262 | 7.23 | 275.1 |  |  |  | 7.23, 275.1
7.2996 | 796.328 | 7.3 | 298.3 |  |  |  | 7.3, 298.3
7.3689 | 809.5892 | 7.37 | 311.6 |  |  |  | 7.37, 311.6
7.4789 | 807.1141 | 7.48 | 309.1 |  |  |  | 7.48, 309.1
7.6501 | 810.4435 | 7.65 | 312.4 |  |  |  | 7.65, 312.4
7.8865 | 799.6958 | 7.89 | 301.7 |  |  |  | 7.89, 301.7
8.0251 | 798.0517 | 8.03 | 300.1 |  |  |  | 8.03, 300.1
8.1311 | 792.2624 | 8.13 | 294.3 |  |  |  | 8.13, 294.3
8.2778 | 789.7907 | 8.28 | 291.8 |  |  |  | 8.28, 291.8
8.4001 | 776.5471 | 8.4 | 278.5 |  |  |  | 8.4, 278.5
8.4245 | 774.8925 | 8.42 | 276.9 |  |  |  | 8.42, 276.9
8.4693 | 781.5241 | 8.47 | 283.5 |  |  |  | 8.47, 283.5
8.5346 | 816.3239 | 8.53 | 318.3 |  |  |  | 8.53, 318.3
8.5468 | 826.2661 | 8.55 | 328.3 |  |  |  | 8.55, 328.3
8.5957 | 829.5843 | 8.6 | 331.6 |  |  |  | 8.6, 331.6
8.7098 | 821.3106 | 8.71 | 323.3 |  |  |  | 8.71, 323.3
8.7302 | 810.5429 | 8.73 | 312.5 |  |  |  | 8.73, 312.5
8.7954 | 776.5835 | 8.8 | 278.6 |  |  |  | 8.8, 278.6
9.0033 | 740.152 | 9 | 242.2 |  |  |  | 9, 242.2
9.0522 | 740.9849 | 9.05 | 243 |  |  |  | 9.05, 243
9.097 | 749.2733 | 9.1 | 251.3 |  |  |  | 9.1, 251.3
9.2315 | 750.1141 | 9.23 | 252.1 |  |  |  | 9.23, 252.1
9.3334 | 733.555 | 9.33 | 235.6 |  |  |  | 9.33, 235.6
9.4271 | 713.6815 | 9.43 | 215.7 |  |  |  | 9.43, 215.7
9.7043 | 677.2563 | 9.7 | 179.3 |  |  |  | 9.7, 179.3
9.9162 | 680.5895 | 9.92 | 182.6 |  |  |  | 9.92, 182.6
9.9733 | 673.9674 | 9.97 | 176 |  |  |  | 9.97, 176
9.9814 | 665.6839 | 9.98 | 167.7 |  |  |  | 9.98, 167.7
10.0793 | 645.8107 | 10.08 | 147.8 |  |  |  | 10.08, 147.8
10.1119 | 639.1863 | 10.11 | 141.2 |  |  |  | 10.11, 141.2
10.1852 | 639.1931 | 10.19 | 141.2 |  |  |  | 10.19, 141.2
10.3319 | 636.7213 | 10.33 | 138.7 |  |  |  | 10.33, 138.7
10.4542 | 639.2178 | 10.45 | 141.2 |  |  |  | 10.45, 141.2
10.552 | 657.4522 | 10.55 | 159.5 |  |  |  | 10.55, 159.5
10.7925 | 677.3565 | 10.79 | 179.4 |  |  |  | 10.79, 179.4
10.8292 | 687.3009 | 10.83 | 189.3 |  |  |  | 10.83, 189.3
10.8618 | 687.3039 | 10.86 | 189.3 |  |  |  | 10.86, 189.3
10.9881 | 684.8303 | 10.99 | 186.8 |  |  |  | 10.99, 186.8
11.0615 | 657.499 | 11.06 | 159.5 |  |  |  | 11.06, 159.5
11.1878 | 644.2559 | 11.19 | 146.3 |  |  |  | 11.19, 146.3
11.3631 | 661.6689 | 11.36 | 163.7 |  |  |  | 11.36, 163.7
11.5343 | 642.6309 | 11.53 | 144.6 |  |  |  | 11.53, 144.6
11.6647 | 611.1628 | 11.66 | 113.2 |  |  |  | 11.66, 113.2
11.7095 | 608.6817 | 11.71 | 110.7 |  |  |  | 11.71, 110.7
11.7707 | 594.6041 | 11.77 | 96.6 |  |  |  | 11.77, 96.6
11.8481 | 573.0722 | 11.85 | 75.1 |  |  |  | 11.85, 75.1
11.9296 | 553.1975 | 11.93 | 55.2 |  |  |  | 11.93, 55.2
12.0356 | 528.3545 | 12.04 | 30.4 |  |  |  | 12.04, 30.4
12.0682 | 515.1028 | 12.07 | 17.1 |  |  |  | 12.07, 17.1
12.1905 | 493.575 | 12.19 | -4.4 |  |  |  | 12.19, -4.4
12.2638 | 486.9543 | 12.26 | -11 |  |  |  | 12.26, -11
12.3046 | 486.9581 | 12.3 | -11 |  |  |  | 12.3, -11
12.4432 | 496.9119 | 12.44 | -1.1 |  |  |  | 12.44, -1.1
12.5328 | 516.8024 | 12.53 | 18.8 |  |  |  | 12.53, 18.8
12.6225 | 528.4086 | 12.62 | 30.4 |  |  |  | 12.62, 30.4
12.6959 | 522.6163 | 12.7 | 24.6 |  |  |  | 12.7, 24.6
12.867 | 522.6321 | 12.87 | 24.6 |  |  |  | 12.87, 24.6
12.9771 | 526.7844 | 12.98 | 28.8 |  |  |  | 12.98, 28.8
13.1197 | 535.0817 | 13.12 | 37.1 |  |  |  | 13.12, 37.1
13.1564 | 533.4283 | 13.16 | 35.4 |  |  |  | 13.16, 35.4
13.2339 | 533.4354 | 13.23 | 35.4 |  |  |  | 13.23, 35.4
13.3398 | 552.4989 | 13.34 | 54.5 |  |  |  | 13.34, 54.5
13.4621 | 553.3386 | 13.46 | 55.3 |  |  |  | 13.46, 55.3
13.5762 | 567.4323 | 13.58 | 69.4 |  |  |  | 13.58, 69.4
13.621 | 580.6912 | 13.62 | 82.7 |  |  |  | 13.62, 82.7
13.67 | 586.4947 | 13.67 | 88.5 |  |  |  | 13.67, 88.5
13.7963 | 583.1926 | 13.8 | 85.2 |  |  |  | 13.8, 85.2
13.9267 | 583.2046 | 13.93 | 85.2 |  |  |  | 13.93, 85.2
14.0816 | 580.7336 | 14.08 | 82.7 |  |  |  | 14.08, 82.7
14.159 | 589.8534 | 14.16 | 91.9 |  |  |  | 14.16, 91.9
14.3302 | 605.6092 | 14.33 | 107.6 |  |  |  | 14.33, 107.6
14.3914 | 617.2128 | 14.39 | 119.2 |  |  |  | 14.39, 119.2
14.4362 | 618.8737 | 14.44 | 120.9 |  |  |  | 14.44, 120.9
14.5625 | 614.7433 | 14.56 | 116.7 |  |  |  | 14.56, 116.7
14.6441 | 612.2655 | 14.64 | 114.3 |  |  |  | 14.64, 114.3
14.6848 | 615.5829 | 14.68 | 117.6 |  |  |  | 14.68, 117.6
14.7663 | 634.6442 | 14.77 | 136.6 |  |  |  | 14.77, 136.6
14.7826 | 646.2436 | 14.78 | 148.2 |  |  |  | 14.78, 148.2
14.8152 | 661.1583 | 14.82 | 163.2 |  |  |  | 14.82, 163.2
14.8723 | 687.6731 | 14.87 | 189.7 |  |  |  | 14.87, 189.7
14.9253 | 709.217 | 14.93 | 211.2 |  |  |  | 14.93, 211.2
15.0435 | 717.5121 | 15.04 | 219.5 |  |  |  | 15.04, 219.5
15.0924 | 739.0556 | 15.09 | 241.1 |  |  |  | 15.09, 241.1
15.1861 | 755.6328 | 15.19 | 257.6 |  |  |  | 15.19, 257.6
15.2269 | 765.5776 | 15.23 | 267.6 |  |  |  | 15.23, 267.6
15.2636 | 778.8358 | 15.26 | 280.8 |  |  |  | 15.26, 280.8
15.4062 | 808.6722 | 15.41 | 310.7 |  |  |  | 15.41, 310.7
15.4673 | 815.3052 | 15.47 | 317.3 |  |  |  | 15.47, 317.3
15.5855 | 826.914 | 15.59 | 328.9 |  |  |  | 15.59, 328.9
15.6508 | 831.0621 | 15.65 | 333.1 |  |  |  | 15.65, 333.1
15.7282 | 828.584 | 15.73 | 330.6 |  |  |  | 15.73, 330.6
15.8912 | 831.9127 | 15.89 | 333.9 |  |  |  | 15.89, 333.9
15.9483 | 833.5748 | 15.95 | 335.6 |  |  |  | 15.95, 335.6
16.1276 | 833.5913 | 16.13 | 335.6 |  |  |  | 16.13, 335.6
16.2173 | 817.0311 | 16.22 | 319 |  |  |  | 16.22, 319
16.3599 | 822.0147 | 16.36 | 324 |  |  |  | 16.36, 324
16.4577 | 826.9943 | 16.46 | 329 |  |  |  | 16.46, 329
16.6045 | 836.9489 | 16.6 | 338.9 |  |  |  | 16.6, 338.9
16.6575 | 839.439 | 16.66 | 341.4 |  |  |  | 16.66, 341.4
16.7308 | 841.1026 | 16.73 | 343.1 |  |  |  | 16.73, 343.1
16.8531 | 838.6286 | 16.85 | 340.6 |  |  |  | 16.85, 340.6
16.9102 | 836.1486 | 16.91 | 338.1 |  |  |  | 16.91, 338.1
17.1099 | 835.3386 | 17.11 | 337.3 |  |  |  | 17.11, 337.3
17.1547 | 835.3427 | 17.15 | 337.3 |  |  |  | 17.15, 337.3
17.1995 | 820.4352 | 17.2 | 322.4 |  |  |  | 17.2, 322.4
17.2525 | 793.102 | 17.25 | 295.1 |  |  |  | 17.25, 295.1
17.3381 | 769.9141 | 17.34 | 271.9 |  |  |  | 17.34, 271.9
17.4196 | 742.5836 | 17.42 | 244.6 |  |  |  | 17.42, 244.6
17.4645 | 721.0487 | 17.46 | 223 |  |  |  | 17.46, 223
17.55 | 697.8607 | 17.55 | 199.9 |  |  |  | 17.55, 199.9
17.5867 | 684.6092 | 17.59 | 186.6 |  |  |  | 17.59, 186.6
17.603 | 673.8412 | 17.6 | 175.8 |  |  |  | 17.6, 175.8
17.709 | 653.1404 | 17.71 | 155.1 |  |  |  | 17.71, 155.1
17.7661 | 632.435 | 17.77 | 134.4 |  |  |  | 17.77, 134.4
17.8313 | 613.3873 | 17.83 | 115.4 |  |  |  | 17.83, 115.4
17.9372 | 606.7696 | 17.94 | 108.8 |  |  |  | 17.94, 108.8
18.084 | 609.2684 | 18.08 | 111.3 |  |  |  | 18.08, 111.3
18.1573 | 608.4467 | 18.16 | 110.4 |  |  |  | 18.16, 110.4
18.3163 | 610.1182 | 18.32 | 112.1 |  |  |  | 18.32, 112.1
18.4059 | 599.357 | 18.41 | 101.4 |  |  |  | 18.41, 101.4
18.516 | 581.9702 | 18.52 | 84 |  |  |  | 18.52, 84
18.5608 | 567.8911 | 18.56 | 69.9 |  |  |  | 18.56, 69.9
18.6097 | 560.4398 | 18.61 | 62.4 |  |  |  | 18.61, 62.4
18.6872 | 540.5647 | 18.69 | 42.6 |  |  |  | 18.69, 42.6
18.7687 | 519.0332 | 18.77 | 21 |  |  |  | 18.77, 21
18.891 | 498.3339 | 18.89 | 0.3 |  |  |  | 18.89, 0.3
18.9562 | 480.943 | 18.96 | -17.1 |  |  |  | 18.96, -17.1
19.0132 | 456.0955 | 19.01 | -41.9 |  |  |  | 19.01, -41.9
19.0621 | 401.424 | 19.06 | -96.6 |  |  |  | 19.06, -96.6
19.0784 | 373.2591 | 19.08 | -124.7 |  |  |  | 19.08, -124.7
19.0866 | 341.7797 | 19.09 | -156.2 |  |  |  | 19.09, -156.2
19.1151 | 292.0769 | 19.12 | -205.9 |  |  |  | 19.12, -205.9
19.1314 | 219.1771 | 19.13 | -278.8 |  |  |  | 19.13, -278.8
19.1518 | 166.1598 | 19.15 | -331.8 |  |  |  | 19.15, -331.8
19.1681 | 92.4315 | 19.17 | -405.6 |  |  |  | 19.17, -405.6
19.1763 | 43.5553 | 19.18 | -454.4 |  |  |  | 19.18, -454.4
19.2048 | -21.0592 | 19.2 | -519.1 |  |  |  | 19.2, -519.1
19.2211 | -65.7926 | 19.22 | -563.8 |  |  |  | 19.22, -563.8
19.2578 | -118.8084 | 19.26 | -616.8 |  |  |  | 19.26, -616.8
19.3026 | -163.5391 | 19.3 | -661.5 |  |  |  | 19.3, -661.5
19.3434 | -181.7607 | 19.34 | -679.8 |  |  |  | 19.34, -679.8
19.4289 | -193.3508 | 19.43 | -691.4 |  |  |  | 19.43, -691.4
19.4616 | -214.8868 | 19.46 | -712.9 |  |  |  | 19.46, -712.9
19.5268 | -249.6746 | 19.53 | -747.7 |  |  |  | 19.53, -747.7
19.5961 | -296.06 | 19.6 | -794.1 |  |  |  | 19.6, -794.1
19.6205 | -310.9694 | 19.62 | -809 |  |  |  | 19.62, -809
19.7102 | -340.7844 | 19.71 | -838.8 |  |  |  | 19.71, -838.8
19.7428 | -344.0951 | 19.74 | -842.1 |  |  |  | 19.74, -842.1
19.7876 | -344.091 | 19.79 | -842.1 |  |  |  | 19.79, -842.1
19.8936 | -320.8853 | 19.89 | -818.9 |  |  |  | 19.89, -818.9
19.9099 | -305.9722 | 19.91 | -804 |  |  |  | 19.91, -804
19.971 | -300.996 | 19.97 | -799 |  |  |  | 19.97, -799
20.0811 | -310.927 | 20.08 | -808.9 |  |  |  | 20.08, -808.9
20.0892 | -305.9557 | 20.09 | -804 |  |  |  | 20.09, -804
20.1381 | -300.1522 | 20.14 | -798.2 |  |  |  | 20.14, -798.2
20.1667 | -309.2623 | 20.17 | -807.3 |  |  |  | 20.17, -807.3
20.2767 | -305.9384 | 20.28 | -803.9 |  |  |  | 20.28, -803.9
20.3012 | -292.6814 | 20.3 | -790.7 |  |  |  | 20.3, -790.7
20.3256 | -281.0812 | 20.33 | -779.1 |  |  |  | 20.33, -779.1
20.4153 | -299.2983 | 20.42 | -797.3 |  |  |  | 20.42, -797.3
20.4479 | -315.0353 | 20.45 | -813 |  |  |  | 20.45, -813
20.509 | -330.7698 | 20.51 | -828.8 |  |  |  | 20.51, -828.8
20.5701 | -346.5042 | 20.57 | -844.5 |  |  |  | 20.57, -844.5
20.6843 | -354.7779 | 20.68 | -852.8 |  |  |  | 20.68, -852.8
20.7658 | -349.7999 | 20.77 | -847.8 |  |  |  | 20.77, -847.8
20.8473 | -340.6797 | 20.85 | -838.7 |  |  |  | 20.85, -838.7
20.8962 | -334.8763 | 20.9 | -832.9 |  |  |  | 20.9, -832.9
20.9533 | -334.0426 | 20.95 | -832 |  |  |  | 20.95, -832
21.0389 | -353.0885 | 21.04 | -851.1 |  |  |  | 21.04, -851.1
21.1041 | -361.3667 | 21.1 | -859.4 |  |  |  | 21.1, -859.4
21.2386 | -367.1533 | 21.24 | -865.2 |  |  |  | 21.24, -865.2
21.2589 | -347.2692 | 21.26 | -845.3 |  |  |  | 21.26, -845.3
21.3323 | -327.3803 | 21.33 | -825.4 |  |  |  | 21.33, -825.4
21.3608 | -319.9219 | 21.36 | -817.9 |  |  |  | 21.36, -817.9
21.4016 | -319.0897 | 21.4 | -817.1 |  |  |  | 21.4, -817.1
21.4668 | -325.7111 | 21.47 | -823.7 |  |  |  | 21.47, -823.7
21.5361 | -329.0184 | 21.54 | -827 |  |  |  | 21.54, -827
21.5809 | -340.6122 | 21.58 | -838.6 |  |  |  | 21.58, -838.6
21.6543 | -350.5465 | 21.65 | -848.5 |  |  |  | 21.65, -848.5
21.7073 | -352.1985 | 21.71 | -850.2 |  |  |  | 21.71, -850.2
21.7929 | -363.7886 | 21.79 | -861.8 |  |  |  | 21.79, -861.8
21.9151 | -380.3458 | 21.92 | -878.3 |  |  |  | 21.92, -878.3
22.0293 | -390.2764 | 22.03 | -888.3 |  |  |  | 22.03, -888.3
22.1597 | -376.1812 | 22.16 | -874.2 |  |  |  | 22.16, -874.2
22.2167 | -363.7495 | 22.22 | -861.7 |  |  |  | 22.22, -861.7
22.3798 | -362.0777 | 22.38 | -860.1 |  |  |  | 22.38, -860.1
22.4939 | -375.322 | 22.49 | -873.3 |  |  |  | 22.49, -873.3
22.5917 | -385.2541 | 22.59 | -883.3 |  |  |  | 22.59, -883.3
22.6243 | -380.2805 | 22.62 | -878.3 |  |  |  | 22.62, -878.3
22.6814 | -337.1972 | 22.68 | -835.2 |  |  |  | 22.68, -835.2
22.7262 | -282.5171 | 22.73 | -780.5 |  |  |  | 22.73, -780.5
22.7547 | -234.4659 | 22.75 | -732.5 |  |  |  | 22.75, -732.5
22.7955 | -202.982 | 22.8 | -701 |  |  |  | 22.8, -701
22.824 | -151.6171 | 22.82 | -649.6 |  |  |  | 22.82, -649.6
22.8485 | -125.1052 | 22.85 | -623.1 |  |  |  | 22.85, -623.1
22.8933 | -70.4251 | 22.89 | -568.4 |  |  |  | 22.89, -568.4
22.9504 | -10.7733 | 22.95 | -508.8 |  |  |  | 22.95, -508.8
23.0237 | 60.4779 | 23.02 | -437.5 |  |  |  | 23.02, -437.5
23.0726 | 110.1878 | 23.07 | -387.8 |  |  |  | 23.07, -387.8
23.146 | 136.7042 | 23.15 | -361.3 |  |  |  | 23.15, -361.3
23.1582 | 155.7591 | 23.16 | -342.2 |  |  |  | 23.16, -342.2
23.2397 | 197.1878 | 23.24 | -300.8 |  |  |  | 23.24, -300.8
23.2683 | 216.2441 | 23.27 | -281.8 |  |  |  | 23.27, -281.8
23.3335 | 232.8186 | 23.33 | -265.2 |  |  |  | 23.33, -265.2
23.3539 | 249.389 | 23.35 | -248.6 |  |  |  | 23.35, -248.6
23.4395 | 284.1907 | 23.44 | -213.8 |  |  |  | 23.44, -213.8
23.5047 | 325.6179 | 23.5 | -172.4 |  |  |  | 23.5, -172.4
23.574 | 341.3643 | 23.57 | -156.6 |  |  |  | 23.57, -156.6
23.6758 | 368.7117 | 23.68 | -129.3 |  |  |  | 23.68, -129.3
23.7492 | 390.2575 | 23.75 | -107.7 |  |  |  | 23.75, -107.7
23.8185 | 426.7145 | 23.82 | -71.3 |  |  |  | 23.82, -71.3
23.9734 | 469.8068 | 23.97 | -28.2 |  |  |  | 23.97, -28.2
24.0467 | 493.0095 | 24.05 | -5 |  |  |  | 24.05, -5
24.0834 | 497.9834 | 24.08 | 0 |  |  |  | 24.08, 0
24.1812 | 499.6492 | 24.18 | 1.6 |  |  |  | 24.18, 1.6
24.2627 | 506.2841 | 24.26 | 8.3 |  |  |  | 24.26, 8.3
24.4176 | 502.9847 | 24.42 | 5 |  |  |  | 24.42, 5
24.5725 | 479.8031 | 24.57 | -18.2 |  |  |  | 24.57, -18.2
24.654 | 454.9579 | 24.65 | -43 |  |  |  | 24.65, -43
24.8089 | 418.5215 | 24.81 | -79.5 |  |  |  | 24.81, -79.5
25.0086 | 383.746 | 25.01 | -114.3 |  |  |  | 25.01, -114.3
25.0575 | 358.8978 | 25.06 | -139.1 |  |  |  | 25.06, -139.1
25.1186 | 368.8445 | 25.12 | -129.2 |  |  |  | 25.12, -129.2
25.1757 | 363.8792 | 25.18 | -134.1 |  |  |  | 25.18, -134.1
25.2939 | 363.0617 | 25.29 | -134.9 |  |  |  | 25.29, -134.9
25.355 | 377.1505 | 25.36 | -120.8 |  |  |  | 25.36, -120.8
25.4773 | 382.9607 | 25.48 | -115 |  |  |  | 25.48, -115
25.5996 | 380.4867 | 25.6 | -117.5 |  |  |  | 25.6, -117.5
25.7382 | 382.9847 | 25.74 | -115 |  |  |  | 25.74, -115
25.8319 | 391.2776 | 25.83 | -106.7 |  |  |  | 25.83, -106.7
25.9093 | 397.0837 | 25.91 | -100.9 |  |  |  | 25.91, -100.9
25.9827 | 413.659 | 25.98 | -84.3 |  |  |  | 25.98, -84.3
26.0805 | 420.2953 | 26.08 | -77.7 |  |  |  | 26.08, -77.7
26.2028 | 412.0224 | 26.2 | -86 |  |  |  | 26.2, -86
26.2843 | 392.1477 | 26.28 | -105.9 |  |  |  | 26.28, -105.9
26.3903 | 363.991 | 26.39 | -134 |  |  |  | 26.39, -134
26.4555 | 340.8011 | 26.46 | -157.2 |  |  |  | 26.46, -157.2
26.5125 | 322.5811 | 26.51 | -175.4 |  |  |  | 26.51, -175.4
26.5941 | 310.9906 | 26.59 | -187 |  |  |  | 26.59, -187
26.6837 | 289.4599 | 26.68 | -208.5 |  |  |  | 26.68, -208.5
26.7734 | 262.9585 | 26.77 | -235 |  |  |  | 26.77, -235
26.8957 | 233.1465 | 26.9 | -264.9 |  |  |  | 26.9, -264.9
27.0016 | 223.2152 | 27 | -274.8 |  |  |  | 27, -274.8
27.075 | 213.2808 | 27.07 | -284.7 |  |  |  | 27.07, -284.7
27.1239 | 202.5158 | 27.12 | -295.5 |  |  |  | 27.12, -295.5
27.2869 | 185.1339 | 27.29 | -312.9 |  |  |  | 27.29, -312.9
27.4581 | 166.9244 | 27.46 | -331.1 |  |  |  | 27.46, -331.1
27.507 | 145.3898 | 27.51 | -352.6 |  |  |  | 27.51, -352.6
27.5722 | 135.4547 | 27.57 | -362.5 |  |  |  | 27.57, -362.5
27.7027 | 133.8099 | 27.7 | -364.2 |  |  |  | 27.7, -364.2
27.8575 | 140.4516 | 27.86 | -357.5 |  |  |  | 27.86, -357.5
28.0369 | 142.1249 | 28.04 | -355.9 |  |  |  | 28.04, -355.9
28.1265 | 166.9859 | 28.13 | -331 |  |  |  | 28.13, -331
28.2325 | 181.9073 | 28.23 | -316.1 |  |  |  | 28.23, -316.1
28.4689 | 213.4092 | 28.47 | -284.6 |  |  |  | 28.47, -284.6
28.5056 | 225.0105 | 28.51 | -273 |  |  |  | 28.51, -273
28.5504 | 233.2988 | 28.55 | -264.7 |  |  |  | 28.55, -264.7
28.6564 | 246.5634 | 28.66 | -251.4 |  |  |  | 28.66, -251.4
28.7623 | 253.2005 | 28.76 | -244.8 |  |  |  | 28.76, -244.8
28.9213 | 259.8425 | 28.92 | -238.2 |  |  |  | 28.92, -238.2
28.9987 | 256.536 | 29 | -241.5 |  |  |  | 29, -241.5
29.1455 | 256.5495 | 29.15 | -241.5 |  |  |  | 29.15, -241.5
29.231 | 268.9837 | 29.23 | -229 |  |  |  | 29.23, -229
29.3411 | 278.1065 | 29.34 | -219.9 |  |  |  | 29.34, -219.9
29.39 | 266.5131 | 29.39 | -231.5 |  |  |  | 29.39, -231.5
29.4797 | 269.835 | 29.48 | -228.2 |  |  |  | 29.48, -228.2
29.5612 | 278.1268 | 29.56 | -219.9 |  |  |  | 29.56, -219.9
29.6264 | 296.3581 | 29.63 | -201.6 |  |  |  | 29.63, -201.6
29.6875 | 308.7901 | 29.69 | -189.2 |  |  |  | 29.69, -189.2
29.7568 | 313.767 | 29.76 | -184.2 |  |  |  | 29.76, -184.2
29.9524 | 309.6429 | 29.95 | -188.4 |  |  |  | 29.95, -188.4
30.1725 | 307.1779 | 30.17 | -190.8 |  |  |  | 30.17, -190.8
30.3193 | 304.7061 | 30.32 | -193.3 |  |  |  | 30.32, -193.3
30.4497 | 293.1202 | 30.45 | -204.9 |  |  |  | 30.45, -204.9
30.5557 | 282.3604 | 30.56 | -215.6 |  |  |  | 30.56, -215.6
30.7105 | 278.2326 | 30.71 | -219.8 |  |  |  | 30.71, -219.8
30.7757 | 273.268 | 30.78 | -224.7 |  |  |  | 30.78, -224.7
30.792 | 271.6127 | 30.79 | -226.4 |  |  |  | 30.79, -226.4
30.841 | 276.5877 | 30.84 | -221.4 |  |  |  | 30.84, -221.4
30.8736 | 298.1298 | 30.87 | -199.9 |  |  |  | 30.87, -199.9
30.9102 | 362.7502 | 30.91 | -135.2 |  |  |  | 30.91, -135.2
30.9388 | 404.1741 | 30.94 | -93.8 |  |  |  | 30.94, -93.8
30.9714 | 463.8236 | 30.97 | -34.2 |  |  |  | 30.97, -34.2
30.9958 | 496.9628 | 31 | -1 |  |  |  | 31, -1
31.004 | 526.7868 | 31 | 28.8 |  |  |  | 31, 28.8
31.061 | 566.5564 | 31.06 | 68.6 |  |  |  | 31.06, 68.6
31.0937 | 584.7848 | 31.09 | 86.8 |  |  |  | 31.09, 86.8
31.2078 | 612.9617 | 31.21 | 115 |  |  |  | 31.21, 115
31.3219 | 629.5407 | 31.32 | 131.5 |  |  |  | 31.32, 131.5
31.4768 | 629.5549 | 31.48 | 131.6 |  |  |  | 31.48, 131.6
31.5583 | 628.734 | 31.56 | 130.7 |  |  |  | 31.56, 130.7
31.599 | 626.2525 | 31.6 | 128.3 |  |  |  | 31.6, 128.3
31.6806 | 609.6915 | 31.68 | 111.7 |  |  |  | 31.68, 111.7
31.8273 | 608.8766 | 31.83 | 110.9 |  |  |  | 31.83, 110.9
31.9251 | 598.1161 | 31.93 | 100.1 |  |  |  | 31.93, 100.1
31.9822 | 599.7782 | 31.98 | 101.8 |  |  |  | 31.98, 101.8
32.0229 | 601.4388 | 32.02 | 103.4 |  |  |  | 32.02, 103.4
32.1044 | 579.9073 | 32.1 | 81.9 |  |  |  | 32.1, 81.9
32.1452 | 564.9994 | 32.15 | 67 |  |  |  | 32.15, 67
32.2838 | 541.8163 | 32.28 | 43.8 |  |  |  | 32.28, 43.8
32.2878 | 540.9882 | 32.29 | 43 |  |  |  | 32.29, 43
32.3571 | 530.2251 | 32.36 | 32.2 |  |  |  | 32.36, 32.2
32.4631 | 526.0927 | 32.46 | 28.1 |  |  |  | 32.46, 28.1
32.5446 | 513.6739 | 32.54 | 15.7 |  |  |  | 32.54, 15.7
32.5772 | 507.0495 | 32.58 | 9 |  |  |  | 32.58, 9
32.6832 | 490.4907 | 32.68 | -7.5 |  |  |  | 32.68, -7.5
32.7647 | 483.8708 | 32.76 | -14.1 |  |  |  | 32.76, -14.1
32.8055 | 487.1883 | 32.81 | -10.8 |  |  |  | 32.81, -10.8
32.9033 | 503.7658 | 32.9 | 5.8 |  |  |  | 32.9, 5.8
33.0092 | 513.7166 | 33.01 | 15.7 |  |  |  | 33.01, 15.7
33.1234 | 522.0114 | 33.12 | 24 |  |  |  | 33.12, 24
33.3353 | 551.8541 | 33.34 | 53.9 |  |  |  | 33.34, 53.9
33.429 | 576.7155 | 33.43 | 78.7 |  |  |  | 33.43, 78.7
33.5228 | 586.6652 | 33.52 | 88.7 |  |  |  | 33.52, 88.7
33.6369 | 591.6463 | 33.64 | 93.6 |  |  |  | 33.64, 93.6
33.7836 | 601.6009 | 33.78 | 103.6 |  |  |  | 33.78, 103.6
33.8407 | 614.0325 | 33.84 | 116 |  |  |  | 33.84, 116
34.0526 | 623.1647 | 34.05 | 125.2 |  |  |  | 34.05, 125.2
34.1015 | 611.5712 | 34.1 | 113.6 |  |  |  | 34.1, 113.6
34.2605 | 585.0763 | 34.26 | 87.1 |  |  |  | 34.26, 87.1
34.3298 | 584.2542 | 34.33 | 86.3 |  |  |  | 34.33, 86.3
34.3705 | 571.8316 | 34.37 | 73.8 |  |  |  | 34.37, 73.8
34.4765 | 555.2729 | 34.48 | 57.3 |  |  |  | 34.48, 57.3
34.5499 | 492.3194 | 34.55 | -5.7 |  |  |  | 34.55, -5.7
34.611 | 449.247 | 34.61 | -48.8 |  |  |  | 34.61, -48.8
34.6884 | 402.8624 | 34.69 | -95.1 |  |  |  | 34.69, -95.1
34.7251 | 388.7825 | 34.73 | -109.2 |  |  |  | 34.73, -109.2
34.8433 | 379.6807 | 34.84 | -118.3 |  |  |  | 34.84, -118.3
34.9574 | 374.7207 | 34.96 | -123.3 |  |  |  | 34.96, -123.3
35.1368 | 379.7077 | 35.14 | -118.3 |  |  |  | 35.14, -118.3
35.202 | 383.0274 | 35.2 | -115 |  |  |  | 35.2, -115
35.2427 | 399.5997 | 35.24 | -98.4 |  |  |  | 35.24, -98.4
35.3365 | 422.8042 | 35.34 | -75.2 |  |  |  | 35.34, -75.2
35.4139 | 429.4387 | 35.41 | -68.6 |  |  |  | 35.41, -68.6
35.528 | 431.1061 | 35.53 | -66.9 |  |  |  | 35.53, -66.9
35.5932 | 429.4552 | 35.59 | -68.5 |  |  |  | 35.59, -68.5
35.7237 | 422.8398 | 35.72 | -75.2 |  |  |  | 35.72, -75.2
35.7726 | 401.3053 | 35.77 | -96.7 |  |  |  | 35.77, -96.7
35.8215 | 368.1728 | 35.82 | -129.8 |  |  |  | 35.82, -129.8
35.8459 | 357.4056 | 35.85 | -140.6 |  |  |  | 35.85, -140.6
35.9641 | 355.7596 | 35.96 | -142.2 |  |  |  | 35.96, -142.2
36.0334 | 373.1629 | 36.03 | -124.8 |  |  |  | 36.03, -124.8
36.0905 | 391.3935 | 36.09 | -106.6 |  |  |  | 36.09, -106.6
36.1231 | 412.9355 | 36.12 | -85.1 |  |  |  | 36.12, -85.1
36.1231 | 412.9355 | 36.12 | -85.1 |  |  |  | 36.12, -85.1
36.2209 | 447.7383 | 36.22 | -50.3 |  |  |  | 36.22, -50.3
36.3187 | 470.9432 | 36.32 | -27.1 |  |  |  | 36.32, -27.1
36.3921 | 490.8321 | 36.39 | -7.2 |  |  |  | 36.39, -7.2
36.5755 | 525.6428 | 36.58 | 27.6 |  |  |  | 36.58, 27.6
36.6611 | 540.5623 | 36.66 | 42.6 |  |  |  | 36.66, 42.6
36.7834 | 550.5147 | 36.78 | 52.5 |  |  |  | 36.78, 52.5
36.8649 | 557.1496 | 36.86 | 59.1 |  |  |  | 36.86, 59.1
36.9138 | 563.7815 | 36.91 | 65.8 |  |  |  | 36.91, 65.8
37.036 | 567.1064 | 37.04 | 69.1 |  |  |  | 37.04, 69.1
37.1094 | 567.1132 | 37.11 | 69.1 |  |  |  | 37.11, 69.1
37.2398 | 545.5862 | 37.24 | 47.6 |  |  |  | 37.24, 47.6
37.2724 | 548.9029 | 37.27 | 50.9 |  |  |  | 37.27, 50.9
37.3377 | 543.9383 | 37.34 | 45.9 |  |  |  | 37.34, 45.9
37.4762 | 529.0394 | 37.48 | 31 |  |  |  | 37.48, 31
37.5414 | 527.3886 | 37.54 | 29.4 |  |  |  | 37.54, 29.4
37.6189 | 519.1115 | 37.62 | 21.1 |  |  |  | 37.62, 21.1
37.7452 | 484.3293 | 37.75 | -13.7 |  |  |  | 37.75, -13.7
37.9042 | 461.9765 | 37.9 | -36 |  |  |  | 37.9, -36
38.1202 | 442.9426 | 38.12 | -55.1 |  |  |  | 38.12, -55.1
38.2058 | 450.4063 | 38.21 | -47.6 |  |  |  | 38.21, -47.6
38.2995 | 477.7529 | 38.3 | -20.2 |  |  |  | 38.3, -20.2
38.3647 | 484.3863 | 38.36 | -13.6 |  |  |  | 38.36, -13.6
38.4299 | 484.3923 | 38.43 | -13.6 |  |  |  | 38.43, -13.6
38.5522 | 477.7762 | 38.55 | -20.2 |  |  |  | 38.55, -20.2
38.6663 | 456.2477 | 38.67 | -41.8 |  |  |  | 38.67, -41.8
38.8416 | 434.7248 | 38.84 | -63.3 |  |  |  | 38.84, -63.3
38.9761 | 416.5118 | 38.98 | -81.5 |  |  |  | 38.98, -81.5
39.0331 | 418.1739 | 39.03 | -79.8 |  |  |  | 39.03, -79.8
39.0902 | 423.1497 | 39.09 | -74.9 |  |  |  | 39.09, -74.9
39.1147 | 431.4362 | 39.11 | -66.6 |  |  |  | 39.11, -66.6
39.1962 | 439.7279 | 39.2 | -58.3 |  |  |  | 39.2, -58.3
39.3184 | 449.6803 | 39.32 | -48.3 |  |  |  | 39.32, -48.3
39.4 | 466.2563 | 39.4 | -31.7 |  |  |  | 39.4, -31.7
39.4244 | 489.4544 | 39.42 | -8.5 |  |  |  | 39.42, -8.5
39.4652 | 497.7424 | 39.47 | -0.3 |  |  |  | 39.47, -0.3
39.5956 | 507.6955 | 39.6 | 9.7 |  |  |  | 39.6, 9.7
39.8157 | 486.1767 | 39.82 | -11.8 |  |  |  | 39.82, -11.8
39.938 | 476.2469 | 39.94 | -21.8 |  |  |  | 39.94, -21.8
40.0602 | 472.9444 | 40.06 | -25.1 |  |  |  | 40.06, -25.1
40.1784 | 472.9553 | 40.18 | -25 |  |  |  | 40.18, -25
40.4026 | 469.6623 | 40.4 | -28.3 |  |  |  | 40.4, -28.3
40.5901 | 469.6795 | 40.59 | -28.3 |  |  |  | 40.59, -28.3
40.8591 | 474.6748 | 40.86 | -23.3 |  |  |  | 40.86, -23.3
40.8998 | 469.708 | 40.9 | -28.3 |  |  |  | 40.9, -28.3
41.1362 | 466.4161 | 41.14 | -31.6 |  |  |  | 41.14, -31.6
41.3808 | 468.9239 | 41.38 | -29.1 |  |  |  | 41.38, -29.1
41.6579 | 463.1504 | 41.66 | -34.8 |  |  |  | 41.66, -34.8
41.8943 | 451.5742 | 41.89 | -46.4 |  |  |  | 41.89, -46.4
41.9758 | 449.9249 | 41.98 | -48.1 |  |  |  | 41.98, -48.1
42.0329 | 453.2438 | 42.03 | -44.8 |  |  |  | 42.03, -44.8
42.1388 | 460.7094 | 42.14 | -37.3 |  |  |  | 42.14, -37.3
42.253 | 478.1168 | 42.25 | -19.9 |  |  |  | 42.25, -19.9
42.3589 | 493.0382 | 42.36 | -5 |  |  |  | 42.36, -5
42.4649 | 511.2733 | 42.46 | 13.3 |  |  |  | 42.46, 13.3
42.6279 | 516.2588 | 42.63 | 18.3 |  |  |  | 42.63, 18.3
42.9214 | 512.9722 | 42.92 | 15 |  |  |  | 42.92, 15
43.0274 | 501.384 | 43.03 | 3.4 |  |  |  | 43.03, 3.4
43.117 | 481.51 | 43.12 | -16.5 |  |  |  | 43.12, -16.5
43.2108 | 463.2933 | 43.21 | -34.7 |  |  |  | 43.21, -34.7
43.329 | 448.3926 | 43.33 | -49.6 |  |  |  | 43.33, -49.6
43.3942 | 459.9965 | 43.39 | -38 |  |  |  | 43.39, -38
43.5613 | 460.8403 | 43.56 | -37.2 |  |  |  | 43.56, -37.2
43.8099 | 440.1526 | 43.81 | -57.8 |  |  |  | 43.81, -57.8
43.8833 | 436.8457 | 43.88 | -61.2 |  |  |  | 43.88, -61.2
44.0055 | 440.1706 | 44.01 | -57.8 |  |  |  | 44.01, -57.8
44.0544 | 441.832 | 44.05 | -56.2 |  |  |  | 44.05, -56.2
44.3723 | 436.8907 | 44.37 | -61.1 |  |  |  | 44.37, -61.1
44.5435 | 438.5633 | 44.54 | -59.4 |  |  |  | 44.54, -59.4
44.7555 | 451.8376 | 44.76 | -46.2 |  |  |  | 44.76, -46.2
44.8859 | 465.1044 | 44.89 | -32.9 |  |  |  | 44.89, -32.9

## 1979-H-Fig-6-S9-static
# Data from Figure 6 of Fox & Higton, "Pressure transient predictions in railway
# tunnel complexes", Paper D1, 3rd International Symposium on the Aerodynamics
# and Ventilation of Vehicle Tunnels, BHRA 1979.
# Curves: static pressure at sensor 9, (715.85 m from the entry portal, 213.6 m south of the north vent shaft)
# Stanton tunnel (double track tunnel with three airshafts), tests in May 1974.
# Tunnel length 1218 m (from Table of "Tunnel Data" in Figure 3 of the paper)
# Tunnel area 36.98 m^2 |  |  |  | Offset to add to P: | 0 | Pa
# Tunnel perimeter 21.56 m
# Tunnel roughness 0.003 m
# Airshaft locations 283.88 m, 607.65 m and 929.45 m from the south portal
# Airshaft lengths 24.18 m, 24.84 m and 25.32 m (measured from tunnel roof)
# Airshaft areas 5.94 m^2, perimeters 8.64 m, roughness heights 0.003 m.
#
# Train: British Rail train, no consist given but likely Mk 1 coaches hauled by one or two bluff-fronted diesel locos
# Train length 139.1 m (the "long train" in the Table of "Train Data" in Figure 3 of the paper)
# Train area 8.2 m^2
# Train perimeter 10.0 m
# Train skin roughness 0.055 m (compare to the 0.2 m for Mk 1 stock in Patchway (G & P 1976 Fig 3) and to the 0.0092 m for Mk 3 stock in Stanton (G & P 1976 Fig 6)).
# Train nose contraction coefficient in Milford tunnel 0.65
# Train speed 39.5 m/s (142.2 km/h), northbound
# | [6 empty] | Save this column to a .csv file.
T (s) measured | P_s (Pa) measured | Rounded T | Rounded P |  |  |  | # T (s) measured ,P_s (Pa) measured
0 | 0.36894 | 0 | 0.4 |  |  |  | 0, 0.4
0.33828 | 0.40008 | 0.34 | 0.4 |  |  |  | 0.34, 0.4
0.49316 | 2.0712 | 0.49 | 2.1 |  |  |  | 0.49, 2.1
0.59913 | 26.1052 | 0.6 | 26.1 |  |  |  | 0.6, 26.1
0.68064 | 50.137 | 0.68 | 50.1 |  |  |  | 0.68, 50.1
0.6888 | 50.9662 | 0.69 | 51 |  |  |  | 0.69, 51
0.77439 | 111.4491 | 0.77 | 111.4 |  |  |  | 0.77, 111.4
0.81514 | 177.7267 | 0.82 | 177.7 |  |  |  | 0.82, 177.7
0.83145 | 248.9727 | 0.83 | 249 |  |  |  | 0.83, 249
0.85183 | 306.9643 | 0.85 | 307 |  |  |  | 0.85, 307
0.8722 | 399.7497 | 0.87 | 399.7 |  |  |  | 0.87, 399.7
0.88443 | 459.3973 | 0.88 | 459.4 |  |  |  | 0.88, 459.4
0.89666 | 524.844 | 0.9 | 524.8 |  |  |  | 0.9, 524.8
0.91704 | 582.0071 | 0.92 | 582 |  |  |  | 0.92, 582
0.92926 | 615.1452 | 0.93 | 615.1 |  |  |  | 0.93, 615.1
0.93742 | 626.7439 | 0.94 | 626.7 |  |  |  | 0.94, 626.7
0.97817 | 630.0613 | 0.98 | 630.1 |  |  |  | 0.98, 630.1
1.0352 | 625.096 | 1.04 | 625.1 |  |  |  | 1.04, 625.1
1.0882 | 588.6503 | 1.09 | 588.7 |  |  |  | 1.09, 588.7
1.1575 | 540.608 | 1.16 | 540.6 |  |  |  | 1.16, 540.6
1.2431 | 495.881 | 1.24 | 495.9 |  |  |  | 1.24, 495.9
1.3898 | 456.1302 | 1.39 | 456.1 |  |  |  | 1.39, 456.1
1.4632 | 440.3968 | 1.46 | 440.4 |  |  |  | 1.46, 440.4
1.5243 | 419.6919 | 1.52 | 419.7 |  |  |  | 1.52, 419.7
1.5855 | 367.5068 | 1.59 | 367.5 |  |  |  | 1.59, 367.5
1.6344 | 333.5459 | 1.63 | 333.5 |  |  |  | 1.63, 333.5
1.6996 | 307.0423 | 1.7 | 307 |  |  |  | 1.7, 307
1.7566 | 292.1359 | 1.76 | 292.1 |  |  |  | 1.76, 292.1
1.83 | 286.3437 | 1.83 | 286.3 |  |  |  | 1.83, 286.3
1.9278 | 285.5243 | 1.93 | 285.5 |  |  |  | 1.93, 285.5
1.993 | 280.5598 | 1.99 | 280.6 |  |  |  | 1.99, 280.6
2.0664 | 250.7432 | 2.07 | 250.7 |  |  |  | 2.07, 250.7
2.1316 | 229.2102 | 2.13 | 229.2 |  |  |  | 2.13, 229.2
2.1805 | 206.0188 | 2.18 | 206 |  |  |  | 2.18, 206
2.2131 | 177.8554 | 2.21 | 177.9 |  |  |  | 2.21, 177.9
2.262 | 154.664 | 2.26 | 154.7 |  |  |  | 2.26, 154.7
2.2783 | 145.5529 | 2.28 | 145.6 |  |  |  | 2.28, 145.6
2.3191 | 136.444 | 2.32 | 136.4 |  |  |  | 2.32, 136.4
2.3761 | 104.9691 | 2.38 | 105 |  |  |  | 2.38, 105
2.4577 | 84.266 | 2.46 | 84.3 |  |  |  | 2.46, 84.3
2.5351 | 58.592 | 2.54 | 58.6 |  |  |  | 2.54, 58.6
2.5514 | 51.9661 | 2.55 | 52 |  |  |  | 2.55, 52
2.6207 | 45.3451 | 2.62 | 45.3 |  |  |  | 2.62, 45.3
2.6777 | 45.3503 | 2.68 | 45.4 |  |  |  | 2.68, 45.4
2.7511 | 53.6413 | 2.75 | 53.6 |  |  |  | 2.75, 53.6
2.7756 | 68.5552 | 2.78 | 68.6 |  |  |  | 2.78, 68.6
2.8734 | 100.8727 | 2.87 | 100.9 |  |  |  | 2.87, 100.9
3.0283 | 148.1072 | 3.03 | 148.1 |  |  |  | 3.03, 148.1
3.1261 | 167.9984 | 3.13 | 168 |  |  |  | 3.13, 168
3.232 | 202.8019 | 3.23 | 202.8 |  |  |  | 3.23, 202.8
3.3054 | 235.9457 | 3.31 | 235.9 |  |  |  | 3.31, 235.9
3.3951 | 265.7772 | 3.4 | 265.8 |  |  |  | 3.4, 265.8
3.4195 | 282.3479 | 3.42 | 282.3 |  |  |  | 3.42, 282.3
3.497 | 300.5804 | 3.5 | 300.6 |  |  |  | 3.5, 300.6
3.5663 | 311.3563 | 3.57 | 311.4 |  |  |  | 3.57, 311.4
3.6355 | 325.4458 | 3.64 | 325.4 |  |  |  | 3.64, 325.4
3.713 | 333.7372 | 3.71 | 333.7 |  |  |  | 3.71, 333.7
3.77 | 325.4582 | 3.77 | 325.5 |  |  |  | 3.77, 325.5
3.8393 | 302.2687 | 3.84 | 302.3 |  |  |  | 3.84, 302.3
3.8842 | 244.2832 | 3.88 | 244.3 |  |  |  | 3.88, 244.3
3.9127 | 189.6098 | 3.91 | 189.6 |  |  |  | 3.91, 189.6
3.9249 | 123.337 | 3.92 | 123.3 |  |  |  | 3.92, 123.3
3.9616 | 78.6055 | 3.96 | 78.6 |  |  |  | 3.96, 78.6
3.982 | 28.9019 | 3.98 | 28.9 |  |  |  | 3.98, 28.9
4.0146 | 12.3364 | 4.01 | 12.3 |  |  |  | 4.01, 12.3
4.039 | 13.9955 | 4.04 | 14 |  |  |  | 4.04, 14
4.092 | 42.1668 | 4.09 | 42.2 |  |  |  | 4.09, 42.2
4.1246 | 78.6205 | 4.12 | 78.6 |  |  |  | 4.12, 78.6
4.1491 | 111.7597 | 4.15 | 111.8 |  |  |  | 4.15, 111.8
4.2021 | 156.4995 | 4.2 | 156.5 |  |  |  | 4.2, 156.5
4.251 | 183.0135 | 4.25 | 183 |  |  |  | 4.25, 183
4.3325 | 201.2464 | 4.33 | 201.2 |  |  |  | 4.33, 201.2
4.3814 | 209.5351 | 4.38 | 209.5 |  |  |  | 4.38, 209.5
4.414 | 209.5381 | 4.41 | 209.5 |  |  |  | 4.41, 209.5
4.4711 | 194.6317 | 4.47 | 194.6 |  |  |  | 4.47, 194.6
4.5281 | 169.7843 | 4.53 | 169.8 |  |  |  | 4.53, 169.8
4.5444 | 166.4721 | 4.54 | 166.5 |  |  |  | 4.54, 166.5
4.5852 | 171.4464 | 4.59 | 171.4 |  |  |  | 4.59, 171.4
4.6382 | 186.3629 | 4.64 | 186.4 |  |  |  | 4.64, 186.4
4.7075 | 211.222 | 4.71 | 211.2 |  |  |  | 4.71, 211.2
4.7727 | 239.3944 | 4.77 | 239.4 |  |  |  | 4.77, 239.4
4.842 | 259.283 | 4.84 | 259.3 |  |  |  | 4.84, 259.3
4.9031 | 269.2297 | 4.9 | 269.2 |  |  |  | 4.9, 269.2
4.9683 | 272.5494 | 4.97 | 272.5 |  |  |  | 4.97, 272.5
5.0335 | 289.1239 | 5.03 | 289.1 |  |  |  | 5.03, 289.1
5.0987 | 313.9826 | 5.1 | 314 |  |  |  | 5.1, 314
5.1639 | 319.7876 | 5.16 | 319.8 |  |  |  | 5.16, 319.8
5.2251 | 323.9353 | 5.23 | 323.9 |  |  |  | 5.23, 323.9
5.2862 | 323.9409 | 5.29 | 323.9 |  |  |  | 5.29, 323.9
5.3514 | 317.3195 | 5.35 | 317.3 |  |  |  | 5.35, 317.3
5.4574 | 309.0451 | 5.46 | 309 |  |  |  | 5.46, 309
5.5471 | 299.1122 | 5.55 | 299.1 |  |  |  | 5.55, 299.1
5.6612 | 269.2995 | 5.66 | 269.3 |  |  |  | 5.66, 269.3
5.7101 | 247.7649 | 5.71 | 247.8 |  |  |  | 5.71, 247.8
5.7916 | 206.3512 | 5.79 | 206.4 |  |  |  | 5.79, 206.4
5.8079 | 196.4116 | 5.81 | 196.4 |  |  |  | 5.81, 196.4
5.8894 | 174.8801 | 5.89 | 174.9 |  |  |  | 5.89, 174.9
5.9383 | 161.6298 | 5.94 | 161.6 |  |  |  | 5.94, 161.6
6.085 | 136.7906 | 6.09 | 136.8 |  |  |  | 6.09, 136.8
6.3051 | 97.8749 | 6.31 | 97.9 |  |  |  | 6.31, 97.9
6.3663 | 87.9395 | 6.37 | 87.9 |  |  |  | 6.37, 87.9
6.4437 | 93.7456 | 6.44 | 93.7 |  |  |  | 6.44, 93.7
6.513 | 108.6636 | 6.51 | 108.7 |  |  |  | 6.51, 108.7
6.566 | 126.8938 | 6.57 | 126.9 |  |  |  | 6.57, 126.9
6.7127 | 168.3285 | 6.71 | 168.3 |  |  |  | 6.71, 168.3
6.7942 | 198.1593 | 6.79 | 198.2 |  |  |  | 6.79, 198.2
6.8676 | 221.3619 | 6.87 | 221.4 |  |  |  | 6.87, 221.4
6.9654 | 236.2825 | 6.97 | 236.3 |  |  |  | 6.97, 236.3
7.0836 | 254.5188 | 7.08 | 254.5 |  |  |  | 7.08, 254.5
7.1366 | 281.0332 | 7.14 | 281 |  |  |  | 7.14, 281
7.1814 | 302.5764 | 7.18 | 302.6 |  |  |  | 7.18, 302.6
7.2222 | 327.4328 | 7.22 | 327.4 |  |  |  | 7.22, 327.4
7.2548 | 348.1464 | 7.25 | 348.1 |  |  |  | 7.25, 348.1
7.2996 | 377.1454 | 7.3 | 377.1 |  |  |  | 7.3, 377.1
7.3404 | 403.6587 | 7.34 | 403.7 |  |  |  | 7.34, 403.7
7.3974 | 428.5167 | 7.4 | 428.5 |  |  |  | 7.4, 428.5
7.4382 | 451.7163 | 7.44 | 451.7 |  |  |  | 7.44, 451.7
7.4871 | 478.2304 | 7.49 | 478.2 |  |  |  | 7.49, 478.2
7.5442 | 527.9411 | 7.54 | 527.9 |  |  |  | 7.54, 527.9
7.5931 | 551.1415 | 7.59 | 551.1 |  |  |  | 7.59, 551.1
7.642 | 566.0576 | 7.64 | 566.1 |  |  |  | 7.64, 566.1
7.7072 | 561.0931 | 7.71 | 561.1 |  |  |  | 7.71, 561.1
7.7887 | 537.9047 | 7.79 | 537.9 |  |  |  | 7.79, 537.9
7.9069 | 499.8081 | 7.91 | 499.8 |  |  |  | 7.91, 499.8
8.0251 | 475.7947 | 8.03 | 475.8 |  |  |  | 8.03, 475.8
8.0577 | 461.7145 | 8.06 | 461.7 |  |  |  | 8.06, 461.7
8.1555 | 436.8707 | 8.16 | 436.9 |  |  |  | 8.16, 436.9
8.18 | 436.873 | 8.18 | 436.9 |  |  |  | 8.18, 436.9
8.2615 | 459.2479 | 8.26 | 459.2 |  |  |  | 8.26, 459.2
8.3185 | 482.4491 | 8.32 | 482.4 |  |  |  | 8.32, 482.4
8.3756 | 487.4249 | 8.38 | 487.4 |  |  |  | 8.38, 487.4
8.4327 | 476.6606 | 8.43 | 476.7 |  |  |  | 8.43, 476.7
8.5019 | 450.1574 | 8.5 | 450.2 |  |  |  | 8.5, 450.2
8.5305 | 432.7631 | 8.53 | 432.8 |  |  |  | 8.53, 432.8
8.6446 | 400.4651 | 8.64 | 400.5 |  |  |  | 8.64, 400.5
8.7017 | 388.8724 | 8.7 | 388.9 |  |  |  | 8.7, 388.9
8.7424 | 390.533 | 8.74 | 390.5 |  |  |  | 8.74, 390.5
8.8321 | 392.1981 | 8.83 | 392.2 |  |  |  | 8.83, 392.2
8.9299 | 392.2071 | 8.93 | 392.2 |  |  |  | 8.93, 392.2
9.0766 | 393.049 | 9.08 | 393 |  |  |  | 9.08, 393
9.1744 | 393.8865 | 9.17 | 393.9 |  |  |  | 9.17, 393.9
9.3334 | 399.7001 | 9.33 | 399.7 |  |  |  | 9.33, 399.7
9.3986 | 408.8187 | 9.4 | 408.8 |  |  |  | 9.4, 408.8
9.4638 | 406.3395 | 9.46 | 406.3 |  |  |  | 9.46, 406.3
9.5779 | 393.0952 | 9.58 | 393.1 |  |  |  | 9.58, 393.1
9.688 | 383.1642 | 9.69 | 383.2 |  |  |  | 9.69, 383.2
9.7858 | 363.291 | 9.79 | 363.3 |  |  |  | 9.79, 363.3
9.8632 | 345.0728 | 9.86 | 345.1 |  |  |  | 9.86, 345.1
9.9814 | 355.0248 | 9.98 | 355 |  |  |  | 9.98, 355
10.0222 | 357.5138 | 10.02 | 357.5 |  |  |  | 10.02, 357.5
10.0548 | 365.8011 | 10.05 | 365.8 |  |  |  | 10.05, 365.8
10.1608 | 369.1245 | 10.16 | 369.1 |  |  |  | 10.16, 369.1
10.2423 | 364.9899 | 10.24 | 365 |  |  |  | 10.24, 365
10.3034 | 357.5397 | 10.3 | 357.5 |  |  |  | 10.3, 357.5
10.3523 | 345.9463 | 10.35 | 345.9 |  |  |  | 10.35, 345.9
10.4135 | 336.0108 | 10.41 | 336 |  |  |  | 10.41, 336
10.5439 | 335.1944 | 10.54 | 335.2 |  |  |  | 10.54, 335.2
10.6906 | 337.6932 | 10.69 | 337.7 |  |  |  | 10.69, 337.7
10.764 | 336.8715 | 10.76 | 336.9 |  |  |  | 10.76, 336.9
10.9433 | 329.4322 | 10.94 | 329.4 |  |  |  | 10.94, 329.4
11.0004 | 322.8101 | 11 | 322.8 |  |  |  | 11, 322.8
11.1797 | 308.7434 | 11.18 | 308.7 |  |  |  | 11.18, 308.7
11.2205 | 306.2618 | 11.22 | 306.3 |  |  |  | 11.22, 306.3
11.2775 | 293.8407 | 11.28 | 293.8 |  |  |  | 11.28, 293.8
11.3346 | 268.1648 | 11.33 | 268.2 |  |  |  | 11.33, 268.2
11.3672 | 254.0846 | 11.37 | 254.1 |  |  |  | 11.37, 254.1
11.3998 | 253.2592 | 11.4 | 253.3 |  |  |  | 11.4, 253.3
11.5384 | 268.1836 | 11.54 | 268.2 |  |  |  | 11.54, 268.2
11.628 | 269.8487 | 11.63 | 269.8 |  |  |  | 11.63, 269.8
11.734 | 254.9468 | 11.73 | 254.9 |  |  |  | 11.73, 254.9
11.84 | 235.0744 | 11.84 | 235.1 |  |  |  | 11.84, 235.1
11.95 | 216.0308 | 11.95 | 216 |  |  |  | 11.95, 216
11.9785 | 205.2639 | 11.98 | 205.3 |  |  |  | 11.98, 205.3
12.0234 | 202.7827 | 12.02 | 202.8 |  |  |  | 12.02, 202.8
12.1334 | 205.2781 | 12.13 | 205.3 |  |  |  | 12.13, 205.3
12.2638 | 213.5744 | 12.26 | 213.6 |  |  |  | 12.26, 213.6
12.272 | 212.7467 | 12.27 | 212.7 |  |  |  | 12.27, 212.7
12.4024 | 216.0724 | 12.4 | 216.1 |  |  |  | 12.4, 216.1
12.4432 | 216.9046 | 12.44 | 216.9 |  |  |  | 12.44, 216.9
12.5002 | 201.9982 | 12.5 | 202 |  |  |  | 12.5, 202
12.6103 | 211.121 | 12.61 | 211.1 |  |  |  | 12.61, 211.1
12.7366 | 210.3042 | 12.74 | 210.3 |  |  |  | 12.74, 210.3
12.8589 | 211.9723 | 12.86 | 212 |  |  |  | 12.86, 212
12.9078 | 213.6336 | 12.91 | 213.6 |  |  |  | 12.91, 213.6
12.9649 | 217.781 | 12.96 | 217.8 |  |  |  | 12.96, 217.8
13.136 | 223.5957 | 13.14 | 223.6 |  |  |  | 13.14, 223.6
13.2991 | 221.9539 | 13.3 | 222 |  |  |  | 13.3, 222
13.4132 | 233.5623 | 13.41 | 233.6 |  |  |  | 13.41, 233.6
13.4621 | 235.2237 | 13.46 | 235.2 |  |  |  | 13.46, 235.2
13.5436 | 229.4322 | 13.54 | 229.4 |  |  |  | 13.54, 229.4
13.6822 | 228.6166 | 13.68 | 228.6 |  |  |  | 13.68, 228.6
13.7882 | 223.6558 | 13.79 | 223.7 |  |  |  | 13.79, 223.7
13.8289 | 226.9732 | 13.83 | 227 |  |  |  | 13.83, 227
13.9104 | 236.9218 | 13.91 | 236.9 |  |  |  | 13.91, 236.9
13.9675 | 258.4661 | 13.97 | 258.5 |  |  |  | 13.97, 258.5
14.0572 | 260.1312 | 14.06 | 260.1 |  |  |  | 14.06, 260.1
14.1061 | 268.4199 | 14.11 | 268.4 |  |  |  | 14.11, 268.4
14.2365 | 286.6573 | 14.24 | 286.7 |  |  |  | 14.24, 286.7
14.318 | 278.3805 | 14.32 | 278.4 |  |  |  | 14.32, 278.4
14.3995 | 280.0449 | 14.4 | 280 |  |  |  | 14.4, 280
14.4403 | 308.2151 | 14.44 | 308.2 |  |  |  | 14.44, 308.2
14.5462 | 351.3029 | 14.55 | 351.3 |  |  |  | 14.55, 351.3
14.6196 | 382.7897 | 14.62 | 382.8 |  |  |  | 14.62, 382.8
14.6644 | 404.3329 | 14.66 | 404.3 |  |  |  | 14.66, 404.3
14.7093 | 429.1897 | 14.71 | 429.2 |  |  |  | 14.71, 429.2
14.7419 | 447.4181 | 14.74 | 447.4 |  |  |  | 14.74, 447.4
14.7745 | 473.1022 | 14.77 | 473.1 |  |  |  | 14.77, 473.1
14.9131 | 495.4824 | 14.91 | 495.5 |  |  |  | 14.91, 495.5
15.0353 | 518.6896 | 15.04 | 518.7 |  |  |  | 15.04, 518.7
15.2065 | 546.8717 | 15.21 | 546.9 |  |  |  | 15.21, 546.9
15.3125 | 548.5383 | 15.31 | 548.5 |  |  |  | 15.31, 548.5
15.4429 | 548.5504 | 15.44 | 548.6 |  |  |  | 15.44, 548.6
15.557 | 576.7273 | 15.56 | 576.7 |  |  |  | 15.56, 576.7
15.6385 | 589.9896 | 15.64 | 590 |  |  |  | 15.64, 590
15.663 | 590.8202 | 15.66 | 590.8 |  |  |  | 15.66, 590.8
15.7241 | 598.2817 | 15.72 | 598.3 |  |  |  | 15.72, 598.3
15.7771 | 594.1444 | 15.78 | 594.1 |  |  |  | 15.78, 594.1
15.9238 | 593.3295 | 15.92 | 593.3 |  |  |  | 15.92, 593.3
16.0053 | 599.9644 | 16.01 | 600 |  |  |  | 16.01, 600
16.1765 | 601.637 | 16.18 | 601.6 |  |  |  | 16.18, 601.6
16.3151 | 604.9635 | 16.32 | 605 |  |  |  | 16.32, 605
16.4618 | 603.3201 | 16.46 | 603.3 |  |  |  | 16.46, 603.3
16.5922 | 614.9301 | 16.59 | 614.9 |  |  |  | 16.59, 614.9
16.7064 | 618.2543 | 16.71 | 618.3 |  |  |  | 16.71, 618.3
16.7553 | 614.9451 | 16.76 | 614.9 |  |  |  | 16.76, 614.9
16.8123 | 578.4997 | 16.81 | 578.5 |  |  |  | 16.81, 578.5
16.8409 | 518.8558 | 16.84 | 518.9 |  |  |  | 16.84, 518.9
16.8694 | 465.8392 | 16.87 | 465.8 |  |  |  | 16.87, 465.8
16.8939 | 409.5087 | 16.89 | 409.5 |  |  |  | 16.89, 409.5
16.8939 | 341.5779 | 16.89 | 341.6 |  |  |  | 16.89, 341.6
16.9142 | 276.9627 | 16.91 | 277 |  |  |  | 16.91, 277
16.955 | 106.311 | 16.95 | 106.3 |  |  |  | 16.95, 106.3
16.9713 | 73.1756 | 16.97 | 73.2 |  |  |  | 16.97, 73.2
17.0039 | 45.0122 | 17 | 45 |  |  |  | 17, 45
17.0528 | 6.9091 | 17.05 | 6.9 |  |  |  | 17.05, 6.9
17.1302 | -39.4755 | 17.13 | -39.5 |  |  |  | 17.13, -39.5
17.1465 | -39.474 | 17.15 | -39.5 |  |  |  | 17.15, -39.5
17.2688 | -85.8545 | 17.27 | -85.9 |  |  |  | 17.27, -85.9
17.281 | -96.6229 | 17.28 | -96.6 |  |  |  | 17.28, -96.6
17.334 | -109.0444 | 17.33 | -109 |  |  |  | 17.33, -109
17.3544 | -145.4931 | 17.35 | -145.5 |  |  |  | 17.35, -145.5
17.4155 | -188.5656 | 17.42 | -188.6 |  |  |  | 17.42, -188.6
17.5786 | -229.9718 | 17.58 | -230 |  |  |  | 17.58, -230
17.6519 | -243.2198 | 17.65 | -243.2 |  |  |  | 17.65, -243.2
17.7824 | -271.3742 | 17.78 | -271.4 |  |  |  | 17.78, -271.4
17.8639 | -324.3859 | 17.86 | -324.4 |  |  |  | 17.86, -324.4
17.978 | -359.1692 | 17.98 | -359.2 |  |  |  | 17.98, -359.2
18.0758 | -367.4444 | 18.08 | -367.4 |  |  |  | 18.08, -367.4
18.1655 | -390.632 | 18.17 | -390.6 |  |  |  | 18.17, -390.6
18.2633 | -458.5538 | 18.26 | -458.6 |  |  |  | 18.26, -458.6
18.3122 | -491.6863 | 18.31 | -491.7 |  |  |  | 18.31, -491.7
18.4997 | -544.6882 | 18.5 | -544.7 |  |  |  | 18.5, -544.7
18.6709 | -567.8683 | 18.67 | -567.9 |  |  |  | 18.67, -567.9
18.7687 | -607.6236 | 18.77 | -607.6 |  |  |  | 18.77, -607.6
18.8339 | -634.1272 | 18.83 | -634.1 |  |  |  | 18.83, -634.1
18.9236 | -662.2854 | 18.92 | -662.3 |  |  |  | 18.92, -662.3
18.9806 | -665.5938 | 18.98 | -665.6 |  |  |  | 18.98, -665.6
19.0784 | -665.5848 | 19.08 | -665.6 |  |  |  | 19.08, -665.6
19.1192 | -660.6105 | 19.12 | -660.6 |  |  |  | 19.12, -660.6
19.1599 | -662.2636 | 19.16 | -662.3 |  |  |  | 19.16, -662.3
19.2741 | -692.0764 | 19.27 | -692.1 |  |  |  | 19.27, -692.1
19.323 | -705.3267 | 19.32 | -705.3 |  |  |  | 19.32, -705.3
19.3882 | -756.683 | 19.39 | -756.7 |  |  |  | 19.39, -756.7
19.4452 | -781.5304 | 19.45 | -781.5 |  |  |  | 19.45, -781.5
19.5512 | -793.1186 | 19.55 | -793.1 |  |  |  | 19.55, -793.1
19.6164 | -794.7695 | 19.62 | -794.8 |  |  |  | 19.62, -794.8
19.7387 | -791.4445 | 19.74 | -791.4 |  |  |  | 19.74, -791.4
19.861 | -817.9428 | 19.86 | -817.9 |  |  |  | 19.86, -817.9
19.918 | -826.2218 | 19.92 | -826.2 |  |  |  | 19.92, -826.2
19.9751 | -828.7018 | 19.98 | -828.7 |  |  |  | 19.98, -828.7
20.0729 | -822.8939 | 20.07 | -822.9 |  |  |  | 20.07, -822.9
20.1137 | -816.2627 | 20.11 | -816.3 |  |  |  | 20.11, -816.3
20.1626 | -817.9151 | 20.16 | -817.9 |  |  |  | 20.16, -817.9
20.2604 | -804.6513 | 20.26 | -804.7 |  |  |  | 20.26, -804.7
20.293 | -801.3346 | 20.29 | -801.3 |  |  |  | 20.29, -801.3
20.3378 | -805.4726 | 20.34 | -805.5 |  |  |  | 20.34, -805.5
20.4316 | -816.2335 | 20.43 | -816.2 |  |  |  | 20.43, -816.2
20.4683 | -765.6962 | 20.47 | -765.7 |  |  |  | 20.47, -765.7
20.5172 | -706.8736 | 20.52 | -706.9 |  |  |  | 20.52, -706.9
20.5701 | -635.6242 | 20.57 | -635.6 |  |  |  | 20.57, -635.6
20.6109 | -585.915 | 20.61 | -585.9 |  |  |  | 20.61, -585.9
20.6598 | -564.3715 | 20.66 | -564.4 |  |  |  | 20.66, -564.4
20.7332 | -539.512 | 20.73 | -539.5 |  |  |  | 20.73, -539.5
20.8065 | -516.3094 | 20.81 | -516.3 |  |  |  | 20.81, -516.3
20.8718 | -514.6465 | 20.87 | -514.6 |  |  |  | 20.87, -514.6
20.994 | -494.7531 | 20.99 | -494.8 |  |  |  | 20.99, -494.8
21.0266 | -479.8385 | 21.03 | -479.8 |  |  |  | 21.03, -479.8
21.1448 | -454.9749 | 21.14 | -455 |  |  |  | 21.14, -455
21.1734 | -450.0017 | 21.17 | -450 |  |  |  | 21.17, -450
21.2345 | -458.2803 | 21.23 | -458.3 |  |  |  | 21.23, -458.3
21.3038 | -461.5876 | 21.3 | -461.6 |  |  |  | 21.3, -461.6
21.3812 | -449.9826 | 21.38 | -450 |  |  |  | 21.38, -450
21.4342 | -433.4092 | 21.43 | -433.4 |  |  |  | 21.43, -433.4
21.4831 | -416.8362 | 21.48 | -416.8 |  |  |  | 21.48, -416.8
21.5239 | -409.3767 | 21.52 | -409.4 |  |  |  | 21.52, -409.4
21.5809 | -410.1998 | 21.58 | -410.2 |  |  |  | 21.58, -410.2
21.6217 | -420.1372 | 21.62 | -420.1 |  |  |  | 21.62, -420.1
21.7277 | -408.5295 | 21.73 | -408.5 |  |  |  | 21.73, -408.5
21.7684 | -400.2415 | 21.77 | -400.2 |  |  |  | 21.77, -400.2
21.8418 | -375.382 | 21.84 | -375.4 |  |  |  | 21.84, -375.4
21.8907 | -353.01 | 21.89 | -353 |  |  |  | 21.89, -353
21.9477 | -322.3531 | 21.95 | -322.4 |  |  |  | 21.95, -322.4
22.0048 | -306.6078 | 22 | -306.6 |  |  |  | 22, -306.6
22.1189 | -295.8278 | 22.12 | -295.8 |  |  |  | 22.12, -295.8
22.2453 | -287.5319 | 22.25 | -287.5 |  |  |  | 22.25, -287.5
22.3146 | -287.5255 | 22.31 | -287.5 |  |  |  | 22.31, -287.5
22.4124 | -290.8302 | 22.41 | -290.8 |  |  |  | 22.41, -290.8
22.4939 | -302.4207 | 22.49 | -302.4 |  |  |  | 22.49, -302.4
22.6243 | -304.8939 | 22.62 | -304.9 |  |  |  | 22.62, -304.9
22.7221 | -312.3407 | 22.72 | -312.3 |  |  |  | 22.72, -312.3
22.8444 | -320.6137 | 22.84 | -320.6 |  |  |  | 22.84, -320.6
22.8689 | -320.6115 | 22.87 | -320.6 |  |  |  | 22.87, -320.6
22.9259 | -315.6357 | 22.93 | -315.6 |  |  |  | 22.93, -315.6
23.0726 | -283.3136 | 23.07 | -283.3 |  |  |  | 23.07, -283.3
23.2357 | -242.7058 | 23.24 | -242.7 |  |  |  | 23.24, -242.7
23.2601 | -231.1056 | 23.26 | -231.1 |  |  |  | 23.26, -231.1
23.3213 | -216.1884 | 23.32 | -216.2 |  |  |  | 23.32, -216.2
23.3905 | -181.3882 | 23.39 | -181.4 |  |  |  | 23.39, -181.4
23.4598 | -167.2986 | 23.46 | -167.3 |  |  |  | 23.46, -167.3
23.5169 | -144.9259 | 23.52 | -144.9 |  |  |  | 23.52, -144.9
23.5454 | -136.639 | 23.55 | -136.6 |  |  |  | 23.55, -136.6
23.5862 | -129.1795 | 23.59 | -129.2 |  |  |  | 23.59, -129.2
23.5984 | -119.2372 | 23.6 | -119.2 |  |  |  | 23.6, -119.2
23.7166 | -72.8346 | 23.72 | -72.8 |  |  |  | 23.72, -72.8
23.8796 | -28.9131 | 23.88 | -28.9 |  |  |  | 23.88, -28.9
23.9938 | -13.991 | 23.99 | -14 |  |  |  | 23.99, -14
23.9978 | -14.819 | 24 | -14.8 |  |  |  | 24, -14.8
24.1282 | -3.2091 | 24.13 | -3.2 |  |  |  | 24.13, -3.2
24.2709 | 14.2009 | 24.27 | 14.2 |  |  |  | 24.27, 14.2
24.3891 | 15.0402 | 24.39 | 15 |  |  |  | 24.39, 15
24.4828 | 19.191 | 24.48 | 19.2 |  |  |  | 24.48, 19.2
24.6377 | 14.2347 | 24.64 | 14.2 |  |  |  | 24.64, 14.2
24.7437 | 10.9308 | 24.74 | 10.9 |  |  |  | 24.74, 10.9
24.8252 | -13.9145 | 24.83 | -13.9 |  |  |  | 24.83, -13.9
24.9801 | -50.3509 | 24.98 | -50.4 |  |  |  | 24.98, -50.4
25.0575 | -68.5691 | 25.06 | -68.6 |  |  |  | 25.06, -68.6
25.1105 | -94.2453 | 25.11 | -94.2 |  |  |  | 25.11, -94.2
25.1716 | -102.524 | 25.17 | -102.5 |  |  |  | 25.17, -102.5
25.3184 | -114.9368 | 25.32 | -114.9 |  |  |  | 25.32, -114.9
25.355 | -124.8745 | 25.36 | -124.9 |  |  |  | 25.36, -124.9
25.4366 | -128.1807 | 25.44 | -128.2 |  |  |  | 25.44, -128.2
25.5507 | -125.6849 | 25.55 | -125.7 |  |  |  | 25.55, -125.7
25.6933 | -125.6718 | 25.69 | -125.7 |  |  |  | 25.69, -125.7
25.7952 | -121.5203 | 25.8 | -121.5 |  |  |  | 25.8, -121.5
25.8604 | -108.2595 | 25.86 | -108.3 |  |  |  | 25.86, -108.3
26.0642 | -103.2702 | 26.06 | -103.3 |  |  |  | 26.06, -103.3
26.1213 | -103.265 | 26.12 | -103.3 |  |  |  | 26.12, -103.3
26.2517 | -109.8804 | 26.25 | -109.9 |  |  |  | 26.25, -109.9
26.3128 | -122.3011 | 26.31 | -122.3 |  |  |  | 26.31, -122.3
26.4799 | -118.1436 | 26.48 | -118.1 |  |  |  | 26.48, -118.1
26.5248 | -116.4826 | 26.52 | -116.5 |  |  |  | 26.52, -116.5
26.6022 | -121.446 | 26.6 | -121.4 |  |  |  | 26.6, -121.4
26.6919 | -136.3494 | 26.69 | -136.3 |  |  |  | 26.69, -136.3
26.7734 | -149.5967 | 26.77 | -149.6 |  |  |  | 26.77, -149.6
26.8508 | -181.0697 | 26.85 | -181.1 |  |  |  | 26.85, -181.1
26.8957 | -202.6046 | 26.9 | -202.6 |  |  |  | 26.9, -202.6
27.0342 | -229.1014 | 27.03 | -229.1 |  |  |  | 27.03, -229.1
27.0831 | -231.5822 | 27.08 | -231.6 |  |  |  | 27.08, -231.6
27.1524 | -252.2864 | 27.15 | -252.3 |  |  |  | 27.15, -252.3
27.2543 | -262.2181 | 27.25 | -262.2 |  |  |  | 27.25, -262.2
27.3481 | -287.8906 | 27.35 | -287.9 |  |  |  | 27.35, -287.9
27.4255 | -308.5941 | 27.43 | -308.6 |  |  |  | 27.43, -308.6
27.507 | -328.4688 | 27.51 | -328.5 |  |  |  | 27.51, -328.5
27.6171 | -335.9145 | 27.62 | -335.9 |  |  |  | 27.62, -335.9
27.719 | -343.3609 | 27.72 | -343.4 |  |  |  | 27.72, -343.4
27.7516 | -341.7011 | 27.75 | -341.7 |  |  |  | 27.75, -341.7
27.8657 | -326.7789 | 27.87 | -326.8 |  |  |  | 27.87, -326.8
27.992 | -317.6546 | 27.99 | -317.7 |  |  |  | 27.99, -317.7
28.0532 | -325.1048 | 28.05 | -325.1 |  |  |  | 28.05, -325.1
28.1021 | -326.7572 | 28.1 | -326.8 |  |  |  | 28.1, -326.8
28.2651 | -335.0264 | 28.27 | -335 |  |  |  | 28.27, -335
28.3222 | -333.3643 | 28.32 | -333.4 |  |  |  | 28.32, -333.4
28.3833 | -310.1628 | 28.38 | -310.2 |  |  |  | 28.38, -310.2
28.4118 | -296.9054 | 28.41 | -296.9 |  |  |  | 28.41, -296.9
28.4689 | -284.4738 | 28.47 | -284.5 |  |  |  | 28.47, -284.5
28.6115 | -280.3185 | 28.61 | -280.3 |  |  |  | 28.61, -280.3
28.7868 | -248.8223 | 28.79 | -248.8 |  |  |  | 28.79, -248.8
28.8602 | -244.6734 | 28.86 | -244.7 |  |  |  | 28.86, -244.7
28.9091 | -245.4973 | 28.91 | -245.5 |  |  |  | 28.91, -245.5
29.0191 | -243.0019 | 29.02 | -243 |  |  |  | 29.02, -243
29.0721 | -232.2275 | 29.07 | -232.2 |  |  |  | 29.07, -232.2
29.2514 | -222.2699 | 29.25 | -222.3 |  |  |  | 29.25, -222.3
29.3492 | -217.2904 | 29.35 | -217.3 |  |  |  | 29.35, -217.3
29.5041 | -209.8203 | 29.5 | -209.8 |  |  |  | 29.5, -209.8
29.5286 | -208.9896 | 29.53 | -209 |  |  |  | 29.53, -209
29.5938 | -218.9247 | 29.59 | -218.9 |  |  |  | 29.59, -218.9
29.6998 | -232.9982 | 29.7 | -233 |  |  |  | 29.7, -233
29.9117 | -247.0619 | 29.91 | -247.1 |  |  |  | 29.91, -247.1
30.1562 | -255.3236 | 30.16 | -255.3 |  |  |  | 30.16, -255.3
30.3641 | -256.9613 | 30.36 | -257 |  |  |  | 30.36, -257
30.5353 | -252.8034 | 30.54 | -252.8 |  |  |  | 30.54, -252.8
30.629 | -247.8243 | 30.63 | -247.8 |  |  |  | 30.63, -247.8
30.6698 | -248.6489 | 30.67 | -248.6 |  |  |  | 30.67, -248.6
30.735 | -251.9566 | 30.73 | -252 |  |  |  | 30.73, -252
30.8613 | -268.5135 | 30.86 | -268.5 |  |  |  | 30.86, -268.5
30.9143 | -270.1655 | 30.91 | -270.2 |  |  |  | 30.91, -270.2
30.9551 | -266.848 | 30.96 | -266.8 |  |  |  | 30.96, -266.8
31.0773 | -243.6409 | 31.08 | -243.6 |  |  |  | 31.08, -243.6
31.1344 | -215.4692 | 31.13 | -215.5 |  |  |  | 31.13, -215.5
31.1589 | -160.791 | 31.16 | -160.8 |  |  |  | 31.16, -160.8
31.2037 | -109.4245 | 31.2 | -109.4 |  |  |  | 31.2, -109.4
31.2445 | -53.0879 | 31.24 | -53.1 |  |  |  | 31.24, -53.1
31.273 | 1.5907 | 31.27 | 1.6 |  |  |  | 31.27, 1.6
31.3178 | 35.5602 | 31.32 | 35.6 |  |  |  | 31.32, 35.6
31.3953 | 76.1601 | 31.4 | 76.2 |  |  |  | 31.4, 76.2
31.4279 | 87.761 | 31.43 | 87.8 |  |  |  | 31.43, 87.8
31.4849 | 92.7368 | 31.48 | 92.7 |  |  |  | 31.48, 92.7
31.6153 | 92.7488 | 31.62 | 92.7 |  |  |  | 31.62, 92.7
31.7376 | 95.2454 | 31.74 | 95.2 |  |  |  | 31.74, 95.2
31.8436 | 83.6572 | 31.84 | 83.7 |  |  |  | 31.84, 83.7
31.9169 | 58.8112 | 31.92 | 58.8 |  |  |  | 31.92, 58.8
32.0066 | 43.0794 | 32.01 | 43.1 |  |  |  | 32.01, 43.1
32.0066 | 43.0794 | 32.01 | 43.1 |  |  |  | 32.01, 43.1
32.0555 | 23.2017 | 32.06 | 23.2 |  |  |  | 32.06, 23.2
32.1411 | 13.2685 | 32.14 | 13.3 |  |  |  | 32.14, 13.3
32.2063 | -0.80868 | 32.21 | -0.8 |  |  |  | 32.21, -0.8
32.3245 | -24.8221 | 32.32 | -24.8 |  |  |  | 32.32, -24.8
32.4631 | -52.9758 | 32.46 | -53 |  |  |  | 32.46, -53
32.512 | -64.5692 | 32.51 | -64.6 |  |  |  | 32.51, -64.6
32.5568 | -66.2219 | 32.56 | -66.2 |  |  |  | 32.56, -66.2
32.6995 | -62.8951 | 32.7 | -62.9 |  |  |  | 32.7, -62.9
32.8218 | -70.3397 | 32.82 | -70.3 |  |  |  | 32.82, -70.3
32.944 | -74.4705 | 32.94 | -74.5 |  |  |  | 32.94, -74.5
32.9848 | -72.8099 | 32.98 | -72.8 |  |  |  | 32.98, -72.8
33.0826 | -59.5461 | 33.08 | -59.5 |  |  |  | 33.08, -59.5
33.1967 | -31.3692 | 33.2 | -31.4 |  |  |  | 33.2, -31.4
33.3842 | -4.8424 | 33.38 | -4.8 |  |  |  | 33.38, -4.8
33.4942 | 10.9078 | 33.49 | 10.9 |  |  |  | 33.49, 10.9
33.5798 | 33.2831 | 33.58 | 33.3 |  |  |  | 33.58, 33.3
33.6532 | 54.8289 | 33.65 | 54.8 |  |  |  | 33.65, 54.8
33.7429 | 68.092 | 33.74 | 68.1 |  |  |  | 33.74, 68.1
33.8162 | 69.7556 | 33.82 | 69.8 |  |  |  | 33.82, 69.8
33.8733 | 64.7903 | 33.87 | 64.8 |  |  |  | 33.87, 64.8
33.9915 | 40.7768 | 33.99 | 40.8 |  |  |  | 33.99, 40.8
34.0608 | 32.499 | 34.06 | 32.5 |  |  |  | 34.06, 32.5
34.1993 | 21.7422 | 34.2 | 21.7 |  |  |  | 34.2, 21.7
34.2483 | 20.9183 | 34.25 | 20.9 |  |  |  | 34.25, 20.9
34.3053 | 11.8109 | 34.31 | 11.8 |  |  |  | 34.31, 11.8
34.4154 | -3.0906 | 34.42 | -3.1 |  |  |  | 34.42, -3.1
34.505 | -16.3372 | 34.51 | -16.3 |  |  |  | 34.51, -16.3
34.5539 | -20.4748 | 34.55 | -20.5 |  |  |  | 34.55, -20.5
34.6232 | -14.6694 | 34.62 | -14.7 |  |  |  | 34.62, -14.7
34.6558 | -4.7253 | 34.66 | -4.7 |  |  |  | 34.66, -4.7
34.717 | -3.0629 | 34.72 | -3.1 |  |  |  | 34.72, -3.1
34.8107 | -49.446 | 34.81 | -49.4 |  |  |  | 34.81, -49.4
34.8759 | -87.5475 | 34.88 | -87.5 |  |  |  | 34.88, -87.5
34.9004 | -107.4274 | 34.9 | -107.4 |  |  |  | 34.9, -107.4
34.9085 | -160.4458 | 34.91 | -160.4 |  |  |  | 34.91, -160.4
34.9493 | -130.6188 | 34.95 | -130.6 |  |  |  | 34.95, -130.6
35.0634 | -148.8336 | 35.06 | -148.8 |  |  |  | 35.06, -148.8
35.1694 | -140.5396 | 35.17 | -140.5 |  |  |  | 35.17, -140.5
35.2835 | -130.588 | 35.28 | -130.6 |  |  |  | 35.28, -130.6
35.4873 | -147.1378 | 35.49 | -147.1 |  |  |  | 35.49, -147.1
35.5525 | -175.2982 | 35.55 | -175.3 |  |  |  | 35.55, -175.3
35.5932 | -188.5492 | 35.59 | -188.5 |  |  |  | 35.59, -188.5
35.6585 | -200.1411 | 35.66 | -200.1 |  |  |  | 35.66, -200.1
35.6911 | -195.1676 | 35.69 | -195.2 |  |  |  | 35.69, -195.2
35.7155 | -168.6558 | 35.72 | -168.7 |  |  |  | 35.72, -168.7
35.7889 | -147.11 | 35.79 | -147.1 |  |  |  | 35.79, -147.1
35.8826 | -115.6212 | 35.88 | -115.6 |  |  |  | 35.88, -115.6
36.0416 | -80.8128 | 36.04 | -80.8 |  |  |  | 36.04, -80.8
36.1394 | -57.6079 | 36.14 | -57.6 |  |  |  | 36.14, -57.6
36.225 | -34.4042 | 36.22 | -34.4 |  |  |  | 36.22, -34.4
36.3432 | -27.7659 | 36.34 | -27.8 |  |  |  | 36.34, -27.8
36.4573 | -21.128 | 36.46 | -21.1 |  |  |  | 36.46, -21.1
36.5836 | -19.4595 | 36.58 | -19.5 |  |  |  | 36.58, -19.5
36.8404 | -12.8085 | 36.84 | -12.8 |  |  |  | 36.84, -12.8
36.9545 | -12.798 | 36.95 | -12.8 |  |  |  | 36.95, -12.8
37.1257 | 0.47256 | 37.13 | 0.5 |  |  |  | 37.13, 0.5
37.3377 | 0.49207 | 37.34 | 0.5 |  |  |  | 37.34, 0.5
37.5903 | -22.6806 | 37.59 | -22.7 |  |  |  | 37.59, -22.7
37.8186 | -43.3701 | 37.82 | -43.4 |  |  |  | 37.82, -43.4
38.055 | -67.3727 | 38.05 | -67.4 |  |  |  | 38.05, -67.4
38.1039 | -75.6524 | 38.1 | -75.7 |  |  |  | 38.1, -75.7
38.1609 | -78.9609 | 38.16 | -79 |  |  |  | 38.16, -79
38.2914 | -74.8067 | 38.29 | -74.8 |  |  |  | 38.29, -74.8
38.4136 | -75.6239 | 38.41 | -75.6 |  |  |  | 38.41, -75.6
38.5278 | -68.986 | 38.53 | -69 |  |  |  | 38.53, -69
38.5848 | -40.8143 | 38.58 | -40.8 |  |  |  | 38.58, -40.8
38.7071 | -29.2052 | 38.71 | -29.2 |  |  |  | 38.71, -29.2
38.7642 | -32.5136 | 38.76 | -32.5 |  |  |  | 38.76, -32.5
38.9109 | -73.9213 | 38.91 | -73.9 |  |  |  | 38.91, -73.9
39.0821 | -75.5624 | 39.08 | -75.6 |  |  |  | 39.08, -75.6
39.188 | -70.5821 | 39.19 | -70.6 |  |  |  | 39.19, -70.6
39.3021 | -67.2579 | 39.3 | -67.3 |  |  |  | 39.3, -67.3
39.4285 | -68.0747 | 39.43 | -68.1 |  |  |  | 39.43, -68.1
39.5711 | -78.8311 | 39.57 | -78.8 |  |  |  | 39.57, -78.8
39.7179 | -81.3028 | 39.72 | -81.3 |  |  |  | 39.72, -81.3
39.8646 | -85.4314 | 39.86 | -85.4 |  |  |  | 39.86, -85.4
39.9461 | -87.0808 | 39.95 | -87.1 |  |  |  | 39.95, -87.1
40.101 | -75.4686 | 40.1 | -75.5 |  |  |  | 40.1, -75.5
40.207 | -66.3462 | 40.21 | -66.3 |  |  |  | 40.21, -66.3
40.3863 | -54.7317 | 40.39 | -54.7 |  |  |  | 40.39, -54.7
40.4433 | -40.6433 | 40.44 | -40.6 |  |  |  | 40.44, -40.6
40.5289 | -29.8659 | 40.53 | -29.9 |  |  |  | 40.53, -29.9
40.6064 | -27.3735 | 40.61 | -27.4 |  |  |  | 40.61, -27.4
40.6797 | -30.6804 | 40.68 | -30.7 |  |  |  | 40.68, -30.7
40.802 | -32.326 | 40.8 | -32.3 |  |  |  | 40.8, -32.3
40.8468 | -24.8661 | 40.85 | -24.9 |  |  |  | 40.85, -24.9
40.9324 | -23.2013 | 40.93 | -23.2 |  |  |  | 40.93, -23.2
41.0832 | -21.5306 | 41.08 | -21.5 |  |  |  | 41.08, -21.5
41.1444 | -33.1229 | 41.14 | -33.1 |  |  |  | 41.14, -33.1
41.2992 | -48.0203 | 41.3 | -48 |  |  |  | 41.3, -48
41.3645 | -57.127 | 41.36 | -57.1 |  |  |  | 41.36, -57.1
41.5438 | -60.4242 | 41.54 | -60.4 |  |  |  | 41.54, -60.4
41.6172 | -59.589 | 41.62 | -59.6 |  |  |  | 41.62, -59.6
41.7883 | -53.7743 | 41.79 | -53.8 |  |  |  | 41.79, -53.8
41.878 | -58.7365 | 41.88 | -58.7 |  |  |  | 41.88, -58.7
41.9432 | -60.3874 | 41.94 | -60.4 |  |  |  | 41.94, -60.4
42.0655 | -55.4056 | 42.07 | -55.4 |  |  |  | 42.07, -55.4
42.1429 | -54.57 | 42.14 | -54.6 |  |  |  | 42.14, -54.6
42.2041 | -57.0497 | 42.2 | -57 |  |  |  | 42.2, -57
42.3182 | -58.696 | 42.32 | -58.7 |  |  |  | 42.32, -58.7
42.4282 | -56.2006 | 42.43 | -56.2 |  |  |  | 42.43, -56.2
42.5301 | -41.2796 | 42.53 | -41.3 |  |  |  | 42.53, -41.3
42.6442 | -37.127 | 42.64 | -37.1 |  |  |  | 42.64, -37.1
42.7747 | -35.4581 | 42.77 | -35.5 |  |  |  | 42.77, -35.5
43.0029 | -50.3488 | 43 | -50.3 |  |  |  | 43, -50.3
43.1333 | -43.7094 | 43.13 | -43.7 |  |  |  | 43.13, -43.7
43.2637 | -45.3542 | 43.26 | -45.4 |  |  |  | 43.26, -45.4
43.3779 | -55.2848 | 43.38 | -55.3 |  |  |  | 43.38, -55.3
43.5083 | -56.9296 | 43.51 | -56.9 |  |  |  | 43.51, -56.9
43.598 | -65.2056 | 43.6 | -65.2 |  |  |  | 43.6, -65.2
43.761 | -81.7591 | 43.76 | -81.8 |  |  |  | 43.76, -81.8
43.8425 | -89.2074 | 43.84 | -89.2 |  |  |  | 43.84, -89.2
43.9974 | -104.9332 | 44 | -104.9 |  |  |  | 44, -104.9
44.0952 | -107.4095 | 44.1 | -107.4 |  |  |  | 44.1, -107.4
44.2378 | -102.4258 | 44.24 | -102.4 |  |  |  | 44.24, -102.4
44.3479 | -88.3325 | 44.35 | -88.3 |  |  |  | 44.35, -88.3
44.5028 | -85.0045 | 44.5 | -85 |  |  |  | 44.5, -85
44.7555 | -73.3833 | 44.76 | -73.4 |  |  |  | 44.76, -73.4
44.8451 | -70.0614 | 44.85 | -70.1 |  |  |  | 44.85, -70.1

## 1979-H-Fig-8-S2-static
# Data from Figure 8 of Fox & Higton, "Pressure transient predictions in railway
# tunnel complexes", Paper D1, 3rd International Symposium on the Aerodynamics
# and Ventilation of Vehicle Tunnels, BHRA 1979.
# Curves: static pressure at sensor 2 (in the north vent shaft, 12.5 m below the outlet)
# Stanton tunnel (double track tunnel with three airshafts), tests in May 1974.
# Tunnel length 1218 m (from Table of "Tunnel Data" in Figure 3 of the paper)
# Tunnel area 36.98 m^2 |  |  |  | Offset to add to P: | -1504 | Pa
# Tunnel perimeter 21.56 m
# Tunnel roughness 0.003 m
# Airshaft locations 283.88 m, 607.65 m and 929.45 m from the south portal
# Airshaft lengths 24.18 m, 24.84 m and 25.32 m (measured from tunnel roof)
# Airshaft areas 5.94 m^2, perimeters 8.64 m, roughness heights 0.003 m.
#
# Train: One British Rail diesel locomotive
# Train length 14.62 m (the "short train" in the Table of "Train Data" in Figure 3 of the paper)
# Train area 8.2 m^2
# Train perimeter 10.0 m
# Train skin roughness 0.055 m (unlikely to be true because this is one diesel locomotive without a rake of carriages, but unlikely to matter because the train is so short)
# Train nose contraction coefficient in Milford tunnel 0.65
# Train speed 27.4 m/s (98.6 km/h), northbound
# | [6 empty] | Save this column to a .csv file.
T (s) measured | P_s (Pa) measured | Rounded T | Rounded P |  |  |  | # T (s) measured ,P_s (Pa) measured
0.00295 | 1504.1392 | 0 | 0.1 |  |  |  | 0, 0.1
0.96264 | 1500.0368 | 0.96 | -4 |  |  |  | 0.96, -4
1.3748 | 1506.675 | 1.37 | 2.7 |  |  |  | 1.37, 2.7
1.4926 | 1533.1696 | 1.49 | 29.2 |  |  |  | 1.49, 29.2
1.528 | 1553.0385 | 1.53 | 49 |  |  |  | 1.53, 49
1.5574 | 1562.9734 | 1.56 | 59 |  |  |  | 1.56, 59
1.5811 | 1615.9544 | 1.58 | 112 |  |  |  | 1.58, 112
1.6105 | 1635.8231 | 1.61 | 131.8 |  |  |  | 1.61, 131.8
1.6223 | 1637.4792 | 1.62 | 133.5 |  |  |  | 1.62, 133.5
1.6576 | 1624.2355 | 1.66 | 120.2 |  |  |  | 1.66, 120.2
1.6811 | 1607.6801 | 1.68 | 103.7 |  |  |  | 1.68, 103.7
1.7046 | 1569.6016 | 1.7 | 65.6 |  |  |  | 1.7, 65.6
1.8341 | 1549.7389 | 1.83 | 45.7 |  |  |  | 1.83, 45.7
1.8929 | 1523.2511 | 1.89 | 19.3 |  |  |  | 1.89, 19.3
1.9989 | 1516.6327 | 2 | 12.6 |  |  |  | 2, 12.6
2.0695 | 1490.1453 | 2.07 | -13.9 |  |  |  | 2.07, -13.9
2.1637 | 1475.2482 | 2.16 | -28.8 |  |  |  | 2.16, -28.8
2.2108 | 1466.9719 | 2.21 | -37 |  |  |  | 2.21, -37
2.2814 | 1448.7627 | 2.28 | -55.2 |  |  |  | 2.28, -55.2
2.4403 | 1446.2853 | 2.44 | -57.7 |  |  |  | 2.44, -57.7
2.6817 | 1452.0892 | 2.68 | -51.9 |  |  |  | 2.68, -51.9
2.8348 | 1455.4063 | 2.83 | -48.6 |  |  |  | 2.83, -48.6
2.9938 | 1463.6905 | 2.99 | -40.3 |  |  |  | 2.99, -40.3
3.1763 | 1463.6975 | 3.18 | -40.3 |  |  |  | 3.18, -40.3
3.294 | 1447.1457 | 3.29 | -56.9 |  |  |  | 3.29, -56.9
3.3176 | 1425.6234 | 3.32 | -78.4 |  |  |  | 3.32, -78.4
3.3764 | 1397.48 | 3.38 | -106.5 |  |  |  | 3.38, -106.5
3.3999 | 1402.4478 | 3.4 | -101.6 |  |  |  | 3.4, -101.6
3.4353 | 1419.0054 | 3.44 | -85 |  |  |  | 3.44, -85
3.4825 | 1440.5304 | 3.48 | -63.5 |  |  |  | 3.48, -63.5
3.506 | 1453.7763 | 3.51 | -50.2 |  |  |  | 3.51, -50.2
3.6003 | 1471.9919 | 3.6 | -32 |  |  |  | 3.6, -32
3.6415 | 1490.2054 | 3.64 | -13.8 |  |  |  | 3.64, -13.8
3.6886 | 1503.4522 | 3.69 | -0.5 |  |  |  | 3.69, -0.5
3.8653 | 1536.5715 | 3.87 | 32.6 |  |  |  | 3.87, 32.6
3.9655 | 1559.7542 | 3.97 | 55.8 |  |  |  | 3.97, 55.8
4.0715 | 1571.3476 | 4.07 | 67.3 |  |  |  | 4.07, 67.3
4.2363 | 1568.0427 | 4.24 | 64 |  |  |  | 4.24, 64
4.4012 | 1553.1483 | 4.4 | 49.1 |  |  |  | 4.4, 49.1
4.5424 | 1539.9087 | 4.54 | 35.9 |  |  |  | 4.54, 35.9
4.6955 | 1523.3582 | 4.7 | 19.4 |  |  |  | 4.7, 19.4
4.7838 | 1515.9113 | 4.78 | 11.9 |  |  |  | 4.78, 11.9
4.8368 | 1512.602 | 4.84 | 8.6 |  |  |  | 4.84, 8.6
5.0016 | 1500.1911 | 5 | -3.8 |  |  |  | 5, -3.8
5.084 | 1488.6048 | 5.08 | -15.4 |  |  |  | 5.08, -15.4
5.2841 | 1473.7118 | 5.28 | -30.3 |  |  |  | 5.28, -30.3
5.449 | 1472.0625 | 5.45 | -31.9 |  |  |  | 5.45, -31.9
5.6021 | 1480.3465 | 5.6 | -23.7 |  |  |  | 5.6, -23.7
5.7081 | 1478.6949 | 5.71 | -25.3 |  |  |  | 5.71, -25.3
5.8376 | 1478.6999 | 5.84 | -25.3 |  |  |  | 5.84, -25.3
6.0378 | 1478.7075 | 6.04 | -25.3 |  |  |  | 6.04, -25.3
6.4028 | 1480.3771 | 6.4 | -23.6 |  |  |  | 6.4, -23.6
6.5559 | 1479.5551 | 6.56 | -24.4 |  |  |  | 6.56, -24.4
6.603 | 1485.3516 | 6.6 | -18.6 |  |  |  | 6.6, -18.6
6.7443 | 1487.0126 | 6.74 | -17 |  |  |  | 6.74, -17
7.0034 | 1487.8504 | 7 | -16.1 |  |  |  | 7, -16.1
7.1682 | 1490.3401 | 7.17 | -13.7 |  |  |  | 7.17, -13.7
7.286 | 1492.828 | 7.29 | -11.2 |  |  |  | 7.29, -11.2
7.4273 | 1503.595 | 7.43 | -0.4 |  |  |  | 7.43, -0.4
7.6864 | 1508.5718 | 7.69 | 4.6 |  |  |  | 7.69, 4.6
7.9101 | 1508.5804 | 7.91 | 4.6 |  |  |  | 7.91, 4.6
8.1103 | 1506.9324 | 8.11 | 2.9 |  |  |  | 8.11, 2.9
8.3458 | 1506.9414 | 8.35 | 2.9 |  |  |  | 8.35, 2.9
8.6284 | 1505.2966 | 8.63 | 1.3 |  |  |  | 8.63, 1.3
8.8286 | 1505.3042 | 8.83 | 1.3 |  |  |  | 8.83, 1.3
9.0523 | 1503.6571 | 9.05 | -0.3 |  |  |  | 9.05, -0.3
9.0935 | 1488.758 | 9.09 | -15.2 |  |  |  | 9.09, -15.2
9.2289 | 1473.8625 | 9.23 | -30.1 |  |  |  | 9.23, -30.1
9.4173 | 1472.2141 | 9.42 | -31.8 |  |  |  | 9.42, -31.8
9.5822 | 1483.8098 | 9.58 | -20.2 |  |  |  | 9.58, -20.2
9.6764 | 1487.1247 | 9.68 | -16.9 |  |  |  | 9.68, -16.9
9.8648 | 1505.3438 | 9.86 | 1.3 |  |  |  | 9.86, 1.3
10.0061 | 1516.9386 | 10.01 | 12.9 |  |  |  | 10.01, 12.9
10.065 | 1518.5965 | 10.07 | 14.6 |  |  |  | 10.07, 14.6
10.2416 | 1516.9476 | 10.24 | 12.9 |  |  |  | 10.24, 12.9
10.3476 | 1516.9516 | 10.35 | 13 |  |  |  | 10.35, 13
10.4183 | 1511.9875 | 10.42 | 8 |  |  |  | 10.42, 8
10.7362 | 1492.132 | 10.74 | -11.9 |  |  |  | 10.74, -11.9
10.8422 | 1500.4142 | 10.84 | -3.6 |  |  |  | 10.84, -3.6
10.9423 | 1519.4578 | 10.94 | 15.5 |  |  |  | 10.94, 15.5
11.1719 | 1530.2282 | 11.17 | 26.2 |  |  |  | 11.17, 26.2
11.2897 | 1530.2327 | 11.29 | 26.2 |  |  |  | 11.29, 26.2
11.5369 | 1516.9971 | 11.54 | 13 |  |  |  | 11.54, 13
11.8784 | 1496.3148 | 11.88 | -7.7 |  |  |  | 11.88, -7.7
12.1021 | 1495.4955 | 12.1 | -8.5 |  |  |  | 12.1, -8.5
12.4672 | 1499.6485 | 12.47 | -4.4 |  |  |  | 12.47, -4.4
12.6673 | 1498.8284 | 12.67 | -5.2 |  |  |  | 12.67, -5.2
12.8322 | 1495.5234 | 12.83 | -8.5 |  |  |  | 12.83, -8.5
13.0206 | 1478.9743 | 13.02 | -25 |  |  |  | 13.02, -25
13.2208 | 1478.9819 | 13.22 | -25 |  |  |  | 13.22, -25
13.4092 | 1483.956 | 13.41 | -20 |  |  |  | 13.41, -20
13.5976 | 1497.2083 | 13.6 | -6.8 |  |  |  | 13.6, -6.8
13.9391 | 1512.122 | 13.94 | 8.1 |  |  |  | 13.94, 8.1
14.1629 | 1515.4418 | 14.16 | 11.4 |  |  |  | 14.16, 11.4
14.3513 | 1513.7933 | 14.35 | 9.8 |  |  |  | 14.35, 9.8
14.5338 | 1512.9725 | 14.53 | 9 |  |  |  | 14.53, 9
14.7163 | 1522.0854 | 14.72 | 18.1 |  |  |  | 14.72, 18.1
14.8694 | 1523.7469 | 14.87 | 19.7 |  |  |  | 14.87, 19.7
15.0696 | 1518.7877 | 15.07 | 14.8 |  |  |  | 15.07, 14.8
15.2462 | 1510.5163 | 15.25 | 6.5 |  |  |  | 15.25, 6.5
15.4228 | 1495.6224 | 15.42 | -8.4 |  |  |  | 15.42, -8.4
15.5876 | 1487.3505 | 15.59 | -16.6 |  |  |  | 15.59, -16.6
15.7937 | 1484.8749 | 15.79 | -19.1 |  |  |  | 15.79, -19.1
15.988 | 1482.3989 | 15.99 | -21.6 |  |  |  | 15.99, -21.6
16.1764 | 1484.0618 | 16.18 | -19.9 |  |  |  | 16.18, -19.9
16.3648 | 1488.208 | 16.36 | -15.8 |  |  |  | 16.36, -15.8
16.459 | 1484.0726 | 16.46 | -19.9 |  |  |  | 16.46, -19.9
16.7181 | 1489.0493 | 16.72 | -15 |  |  |  | 16.72, -15
16.7181 | 1489.0493 | 16.72 | -15 |  |  |  | 16.72, -15
16.8947 | 1498.162 | 16.89 | -5.8 |  |  |  | 16.89, -5.8
17.142 | 1503.9662 | 17.14 | 0 |  |  |  | 17.14, 0
17.4364 | 1507.2887 | 17.44 | 3.3 |  |  |  | 17.44, 3.3
17.7955 | 1499.0243 | 17.8 | -5 |  |  |  | 17.8, -5
17.9898 | 1495.7205 | 17.99 | -8.3 |  |  |  | 17.99, -8.3
18.1782 | 1497.3833 | 18.18 | -6.6 |  |  |  | 18.18, -6.6
18.6139 | 1507.3337 | 18.61 | 3.3 |  |  |  | 18.61, 3.3
18.8023 | 1502.374 | 18.8 | -1.6 |  |  |  | 18.8, -1.6
18.9318 | 1495.7564 | 18.93 | -8.2 |  |  |  | 18.93, -8.2
19.1909 | 1498.2498 | 19.19 | -5.8 |  |  |  | 19.19, -5.8
19.5088 | 1503.2288 | 19.51 | -0.8 |  |  |  | 19.51, -0.8
19.7267 | 1505.7206 | 19.73 | 1.7 |  |  |  | 19.73, 1.7
19.9681 | 1499.9351 | 19.97 | -4.1 |  |  |  | 19.97, -4.1
20.2742 | 1497.4634 | 20.27 | -6.5 |  |  |  | 20.27, -6.5
20.5568 | 1499.1298 | 20.56 | -4.9 |  |  |  | 20.56, -4.9
20.863 | 1505.764 | 20.86 | 1.8 |  |  |  | 20.86, 1.8
21.0514 | 1504.9434 | 21.05 | 0.9 |  |  |  | 21.05, 0.9
21.2692 | 1500.8126 | 21.27 | -3.2 |  |  |  | 21.27, -3.2
21.6402 | 1502.4824 | 21.64 | -1.5 |  |  |  | 21.64, -1.5
21.7815 | 1504.1435 | 21.78 | 0.1 |  |  |  | 21.78, 0.1
21.9346 | 1519.05 | 21.93 | 15 |  |  |  | 21.93, 15
22.0759 | 1533.956 | 22.08 | 30 |  |  |  | 22.08, 30
22.2408 | 1542.2405 | 22.24 | 38.2 |  |  |  | 22.24, 38.2
22.3998 | 1540.5909 | 22.4 | 36.6 |  |  |  | 22.4, 36.6
22.4881 | 1537.283 | 22.49 | 33.3 |  |  |  | 22.49, 33.3
22.6176 | 1529.0098 | 22.62 | 25 |  |  |  | 22.62, 25
22.7589 | 1529.0152 | 22.76 | 25 |  |  |  | 22.76, 25
22.9002 | 1520.7425 | 22.9 | 16.7 |  |  |  | 22.9, 16.7
22.9708 | 1522.4008 | 22.97 | 18.4 |  |  |  | 22.97, 18.4
23.1651 | 1513.3023 | 23.17 | 9.3 |  |  |  | 23.17, 9.3
23.2475 | 1516.6167 | 23.25 | 12.6 |  |  |  | 23.25, 12.6
23.3476 | 1514.9649 | 23.35 | 11 |  |  |  | 23.35, 11
23.5478 | 1510.8335 | 23.55 | 6.8 |  |  |  | 23.55, 6.8
23.6891 | 1492.6269 | 23.69 | -11.4 |  |  |  | 23.69, -11.4
23.8068 | 1479.3864 | 23.81 | -24.6 |  |  |  | 23.81, -24.6
23.9716 | 1472.7702 | 23.97 | -31.2 |  |  |  | 23.97, -31.2
24.2778 | 1474.4375 | 24.28 | -29.6 |  |  |  | 24.28, -29.6
24.5957 | 1476.9331 | 24.6 | -27.1 |  |  |  | 24.6, -27.1
24.7253 | 1476.938 | 24.73 | -27.1 |  |  |  | 24.73, -27.1
24.8077 | 1482.7359 | 24.81 | -21.3 |  |  |  | 24.81, -21.3
24.9961 | 1487.71 | 25 | -16.3 |  |  |  | 25, -16.3
25.1492 | 1491.0271 | 25.15 | -13 |  |  |  | 25.15, -13
25.3847 | 1497.6586 | 25.38 | -6.3 |  |  |  | 25.38, -6.3
25.6438 | 1500.9798 | 25.64 | -3 |  |  |  | 25.64, -3
25.9146 | 1505.957 | 25.91 | 2 |  |  |  | 25.91, 2
26.1148 | 1514.2428 | 26.11 | 10.2 |  |  |  | 26.11, 10.2
26.2503 | 1514.248 | 26.25 | 10.2 |  |  |  | 26.25, 10.2
26.4799 | 1524.1905 | 26.48 | 20.2 |  |  |  | 26.48, 20.2
26.6801 | 1524.1982 | 26.68 | 20.2 |  |  |  | 26.68, 20.2
26.9627 | 1517.5865 | 26.96 | 13.6 |  |  |  | 26.96, 13.6
27.1864 | 1508.489 | 27.19 | 4.5 |  |  |  | 27.19, 4.5
27.4925 | 1502.706 | 27.49 | -1.3 |  |  |  | 27.49, -1.3
27.8046 | 1499.4067 | 27.8 | -4.6 |  |  |  | 27.8, -4.6
27.9635 | 1486.1677 | 27.96 | -17.8 |  |  |  | 27.96, -17.8
28.093 | 1476.2389 | 28.09 | -27.8 |  |  |  | 28.09, -27.8
28.3403 | 1471.2815 | 28.34 | -32.7 |  |  |  | 28.34, -32.7
28.5405 | 1466.3222 | 28.54 | -37.7 |  |  |  | 28.54, -37.7
28.7053 | 1466.3285 | 28.71 | -37.7 |  |  |  | 28.71, -37.7
28.882 | 1481.2359 | 28.88 | -22.8 |  |  |  | 28.88, -22.8
29.1764 | 1502.7704 | 29.18 | -1.2 |  |  |  | 29.18, -1.2
29.3825 | 1506.0895 | 29.38 | 2.1 |  |  |  | 29.38, 2.1
29.6827 | 1504.4453 | 29.68 | 0.4 |  |  |  | 29.68, 0.4
30.0831 | 1499.4938 | 30.08 | -4.5 |  |  |  | 30.08, -4.5
30.5777 | 1509.4464 | 30.58 | 5.4 |  |  |  | 30.58, 5.4
30.9781 | 1511.1173 | 30.98 | 7.1 |  |  |  | 30.98, 7.1
31.2136 | 1511.1264 | 31.21 | 7.1 |  |  |  | 31.21, 7.1
31.5315 | 1506.1716 | 31.53 | 2.2 |  |  |  | 31.53, 2.2
31.8494 | 1502.8725 | 31.85 | -1.1 |  |  |  | 31.85, -1.1
32.1732 | 1499.5736 | 32.17 | -4.4 |  |  |  | 32.17, -4.4
32.4029 | 1497.9268 | 32.4 | -6.1 |  |  |  | 32.4, -6.1
32.5677 | 1497.9331 | 32.57 | -6.1 |  |  |  | 32.57, -6.1
32.6736 | 1471.447 | 32.67 | -32.6 |  |  |  | 32.67, -32.6
32.7206 | 1418.4687 | 32.72 | -85.5 |  |  |  | 32.72, -85.5
32.7675 | 1320.7884 | 32.77 | -183.2 |  |  |  | 32.77, -183.2
32.8265 | 1365.4926 | 32.83 | -138.5 |  |  |  | 32.83, -138.5
32.8737 | 1401.9182 | 32.87 | -102.1 |  |  |  | 32.87, -102.1
32.9325 | 1375.4304 | 32.93 | -128.6 |  |  |  | 32.93, -128.6
32.9914 | 1368.8102 | 32.99 | -135.2 |  |  |  | 32.99, -135.2
33.0267 | 1391.9903 | 33.03 | -112 |  |  |  | 33.03, -112
33.0974 | 1401.9268 | 33.1 | -102.1 |  |  |  | 33.1, -102.1
33.1091 | 1387.0266 | 33.11 | -117 |  |  |  | 33.11, -117
33.1622 | 1415.1743 | 33.16 | -88.8 |  |  |  | 33.16, -88.8
33.2623 | 1416.8338 | 33.26 | -87.2 |  |  |  | 33.26, -87.2
33.3448 | 1440.0157 | 33.34 | -64 |  |  |  | 33.34, -64
33.3919 | 1466.5076 | 33.39 | -37.5 |  |  |  | 33.39, -37.5
33.492 | 1486.379 | 33.49 | -17.6 |  |  |  | 33.49, -17.6
33.5569 | 1511.2159 | 33.56 | 7.2 |  |  |  | 33.56, 7.2
33.757 | 1514.5348 | 33.76 | 10.5 |  |  |  | 33.76, 10.5
34.1103 | 1517.0317 | 34.11 | 13 |  |  |  | 34.11, 13
34.3105 | 1517.8672 | 34.31 | 13.9 |  |  |  | 34.31, 13.9
34.4871 | 1514.5627 | 34.49 | 10.6 |  |  |  | 34.49, 10.6
34.8286 | 1491.3969 | 34.83 | -12.6 |  |  |  | 34.83, -12.6
34.9286 | 1484.7782 | 34.93 | -19.2 |  |  |  | 34.93, -19.2
35.1818 | 1477.3376 | 35.18 | -26.7 |  |  |  | 35.18, -26.7
35.3113 | 1474.8591 | 35.31 | -29.1 |  |  |  | 35.31, -29.1
35.7234 | 1469.0801 | 35.72 | -34.9 |  |  |  | 35.72, -34.9
35.9943 | 1468.2626 | 35.99 | -35.7 |  |  |  | 35.99, -35.7
36.1591 | 1472.408 | 36.16 | -31.6 |  |  |  | 36.16, -31.6
36.5242 | 1473.2498 | 36.52 | -30.8 |  |  |  | 36.52, -30.8
36.8421 | 1476.5732 | 36.84 | -27.4 |  |  |  | 36.84, -27.4
36.8892 | 1468.2968 | 36.89 | -35.7 |  |  |  | 36.89, -35.7
36.9599 | 1468.2995 | 36.96 | -35.7 |  |  |  | 36.96, -35.7
37.2248 | 1468.3097 | 37.22 | -35.7 |  |  |  | 37.22, -35.7
37.3131 | 1474.1077 | 37.31 | -29.9 |  |  |  | 37.31, -29.9
37.5251 | 1478.2549 | 37.53 | -25.7 |  |  |  | 37.53, -25.7
37.69 | 1481.5725 | 37.69 | -22.4 |  |  |  | 37.69, -22.4
37.8901 | 1483.2357 | 37.89 | -20.8 |  |  |  | 37.89, -20.8
38.0197 | 1488.2076 | 38.02 | -15.8 |  |  |  | 38.02, -15.8
38.2552 | 1486.561 | 38.26 | -17.4 |  |  |  | 38.26, -17.4
38.42 | 1483.256 | 38.42 | -20.7 |  |  |  | 38.42, -20.7
38.6437 | 1479.1255 | 38.64 | -24.9 |  |  |  | 38.64, -24.9
38.8675 | 1479.9618 | 38.87 | -24 |  |  |  | 38.87, -24
39.0795 | 1484.9368 | 39.08 | -19.1 |  |  |  | 39.08, -19.1
39.2796 | 1491.567 | 39.28 | -12.4 |  |  |  | 39.28, -12.4
39.5034 | 1491.5755 | 39.5 | -12.4 |  |  |  | 39.5, -12.4
39.6918 | 1494.894 | 39.69 | -9.1 |  |  |  | 39.69, -9.1
39.9862 | 1494.9052 | 39.99 | -9.1 |  |  |  | 39.99, -9.1
40.4101 | 1495.7492 | 40.41 | -8.3 |  |  |  | 40.41, -8.3
40.622 | 1483.3401 | 40.62 | -20.7 |  |  |  | 40.62, -20.7
40.7986 | 1474.2409 | 40.8 | -29.8 |  |  |  | 40.8, -29.8
40.9635 | 1461.83 | 40.96 | -42.2 |  |  |  | 40.96, -42.2
41.0577 | 1460.178 | 41.06 | -43.8 |  |  |  | 41.06, -43.8
41.1636 | 1448.5926 | 41.16 | -55.4 |  |  |  | 41.16, -55.4
41.352 | 1449.4276 | 41.35 | -54.6 |  |  |  | 41.35, -54.6
41.5404 | 1446.9514 | 41.54 | -57 |  |  |  | 41.54, -57
41.8113 | 1448.6173 | 41.81 | -55.4 |  |  |  | 41.81, -55.4
42.1645 | 1451.9421 | 42.16 | -52.1 |  |  |  | 42.16, -52.1
42.2941 | 1460.2252 | 42.29 | -43.8 |  |  |  | 42.29, -43.8
42.4884 | 1470.9942 | 42.49 | -33 |  |  |  | 42.49, -33
42.5414 | 1470.1684 | 42.54 | -33.8 |  |  |  | 42.54, -33.8
42.6768 | 1474.3127 | 42.68 | -29.7 |  |  |  | 42.68, -29.7
42.8946 | 1475.9766 | 42.89 | -28 |  |  |  | 42.89, -28
43.0713 | 1475.1555 | 43.07 | -28.8 |  |  |  | 43.07, -28.8
43.2597 | 1470.1959 | 43.26 | -33.8 |  |  |  | 43.26, -33.8
43.3657 | 1467.7165 | 43.37 | -36.3 |  |  |  | 43.37, -36.3
43.66 | 1465.2443 | 43.66 | -38.8 |  |  |  | 43.66, -38.8
43.7542 | 1457.7975 | 43.75 | -46.2 |  |  |  | 43.75, -46.2
43.8955 | 1457.8029 | 43.9 | -46.2 |  |  |  | 43.9, -46.2
44.0368 | 1459.464 | 44.04 | -44.5 |  |  |  | 44.04, -44.5
44.084 | 1483.4724 | 44.08 | -20.5 |  |  |  | 44.08, -20.5
44.1253 | 1517.4144 | 44.13 | 13.4 |  |  |  | 44.13, 13.4
44.1783 | 1534.8005 | 44.18 | 30.8 |  |  |  | 44.18, 30.8
44.2725 | 1544.7379 | 44.27 | 40.7 |  |  |  | 44.27, 40.7
44.3255 | 1553.018 | 44.33 | 49 |  |  |  | 44.33, 49
44.3785 | 1548.0532 | 44.38 | 44.1 |  |  |  | 44.38, 44.1
44.4256 | 1561.3 | 44.43 | 57.3 |  |  |  | 44.43, 57.3
44.4963 | 1557.9914 | 44.5 | 54 |  |  |  | 44.5, 54
44.561 | 1553.027 | 44.56 | 49 |  |  |  | 44.56, 49
44.6258 | 1559.652 | 44.63 | 55.7 |  |  |  | 44.63, 55.7
44.767 | 1526.5448 | 44.77 | 22.5 |  |  |  | 44.77, 22.5
44.8377 | 1510.8191 | 44.84 | 6.8 |  |  |  | 44.84, 6.8
44.9907 | 1490.1296 | 44.99 | -13.9 |  |  |  | 44.99, -13.9
45.1555 | 1486.8246 | 45.16 | -17.2 |  |  |  | 45.16, -17.2
45.3675 | 1481.8658 | 45.37 | -22.1 |  |  |  | 45.37, -22.1
45.6736 | 1478.5662 | 45.67 | -25.4 |  |  |  | 45.67, -25.4
45.8267 | 1485.1946 | 45.83 | -18.8 |  |  |  | 45.83, -18.8
45.9092 | 1483.5421 | 45.91 | -20.5 |  |  |  | 45.91, -20.5
46.1565 | 1491.0019 | 46.16 | -13 |  |  |  | 46.16, -13
46.4744 | 1490.1862 | 46.47 | -13.8 |  |  |  | 46.47, -13.8
46.6863 | 1488.5387 | 46.69 | -15.5 |  |  |  | 46.69, -15.5
46.8983 | 1485.2355 | 46.9 | -18.8 |  |  |  | 46.9, -18.8
47.0867 | 1485.2427 | 47.09 | -18.8 |  |  |  | 47.09, -18.8
47.3811 | 1483.5984 | 47.38 | -20.4 |  |  |  | 47.38, -20.4
47.699 | 1484.4383 | 47.7 | -19.6 |  |  |  | 47.7, -19.6
47.8992 | 1493.5519 | 47.9 | -10.4 |  |  |  | 47.9, -10.4
48.1053 | 1492.732 | 48.11 | -11.3 |  |  |  | 48.11, -11.3
48.6175 | 1490.2681 | 48.62 | -13.7 |  |  |  | 48.62, -13.7
49.1121 | 1490.287 | 49.11 | -13.7 |  |  |  | 49.11, -13.7
49.4418 | 1488.644 | 49.44 | -15.4 |  |  |  | 49.44, -15.4
49.5007 | 1485.335 | 49.5 | -18.7 |  |  |  | 49.5, -18.7
49.6655 | 1462.1625 | 49.67 | -41.8 |  |  |  | 49.67, -41.8
49.7008 | 1455.5413 | 49.7 | -48.5 |  |  |  | 49.7, -48.5
49.7891 | 1458.8559 | 49.79 | -45.1 |  |  |  | 49.79, -45.1
49.9599 | 1468.7962 | 49.96 | -35.2 |  |  |  | 49.96, -35.2
50.2425 | 1493.6415 | 50.24 | -10.4 |  |  |  | 50.24, -10.4
50.3485 | 1505.2349 | 50.35 | 1.2 |  |  |  | 50.35, 1.2
50.5958 | 1503.5887 | 50.6 | -0.4 |  |  |  | 50.6, -0.4
50.7135 | 1493.6595 | 50.71 | -10.3 |  |  |  | 50.71, -10.3
50.9372 | 1485.3899 | 50.94 | -18.6 |  |  |  | 50.94, -18.6
51.1021 | 1484.5683 | 51.1 | -19.4 |  |  |  | 51.1, -19.4
51.3141 | 1480.4374 | 51.31 | -23.6 |  |  |  | 51.31, -23.6
51.4083 | 1486.2357 | 51.41 | -17.8 |  |  |  | 51.41, -17.8
51.5378 | 1492.0353 | 51.54 | -12 |  |  |  | 51.54, -12
51.7144 | 1484.5917 | 51.71 | -19.4 |  |  |  | 51.71, -19.4
51.7968 | 1472.1777 | 51.8 | -31.8 |  |  |  | 51.8, -31.8
51.891 | 1471.3535 | 51.89 | -32.6 |  |  |  | 51.89, -32.6
52.0794 | 1460.5991 | 52.08 | -43.4 |  |  |  | 52.08, -43.4
52.1501 | 1457.2905 | 52.15 | -46.7 |  |  |  | 52.15, -46.7
52.256 | 1457.2946 | 52.26 | -46.7 |  |  |  | 52.26, -46.7
52.4445 | 1464.7521 | 52.44 | -39.2 |  |  |  | 52.44, -39.2
52.5622 | 1479.6572 | 52.56 | -24.3 |  |  |  | 52.56, -24.3
52.6447 | 1482.1438 | 52.64 | -21.9 |  |  |  | 52.64, -21.9
52.786 | 1489.5996 | 52.79 | -14.4 |  |  |  | 52.79, -14.4
52.9862 | 1492.0907 | 52.99 | -11.9 |  |  |  | 52.99, -11.9
53.151 | 1496.236 | 53.15 | -7.8 |  |  |  | 53.15, -7.8
53.3394 | 1498.7267 | 53.34 | -5.3 |  |  |  | 53.34, -5.3
53.5514 | 1493.7679 | 53.55 | -10.2 |  |  |  | 53.55, -10.2
53.7516 | 1488.8086 | 53.75 | -15.2 |  |  |  | 53.75, -15.2
53.8811 | 1483.8467 | 53.88 | -20.2 |  |  |  | 53.88, -20.2
54.1048 | 1478.0605 | 54.1 | -25.9 |  |  |  | 54.1, -25.9
54.2814 | 1472.2726 | 54.28 | -31.7 |  |  |  | 54.28, -31.7
54.4934 | 1475.5919 | 54.49 | -28.4 |  |  |  | 54.49, -28.4
54.8113 | 1475.6041 | 54.81 | -28.4 |  |  |  | 54.81, -28.4
54.9055 | 1473.9521 | 54.91 | -30 |  |  |  | 54.91, -30
55.0763 | 1476.442 | 55.08 | -27.6 |  |  |  | 55.08, -27.6
55.2823 | 1477.2777 | 55.28 | -26.7 |  |  |  | 55.28, -26.7
55.459 | 1478.9401 | 55.46 | -25.1 |  |  |  | 55.46, -25.1
55.665 | 1480.6036 | 55.67 | -23.4 |  |  |  | 55.67, -23.4
55.8358 | 1477.2989 | 55.84 | -26.7 |  |  |  | 55.84, -26.7
55.93 | 1478.9581 | 55.93 | -25 |  |  |  | 55.93, -25
56.0713 | 1478.9635 | 56.07 | -25 |  |  |  | 56.07, -25
56.2362 | 1480.6254 | 56.24 | -23.4 |  |  |  | 56.24, -23.4
56.4481 | 1482.2892 | 56.45 | -21.7 |  |  |  | 56.45, -21.7
56.6836 | 1483.9538 | 56.68 | -20 |  |  |  | 56.68, -20
56.872 | 1483.961 | 56.87 | -20 |  |  |  | 56.87, -20
57.0722 | 1483.1408 | 57.07 | -20.9 |  |  |  | 57.07, -20.9
57.2724 | 1492.2544 | 57.27 | -11.7 |  |  |  | 57.27, -11.7
57.5079 | 1492.2634 | 57.51 | -11.7 |  |  |  | 57.51, -11.7
57.6492 | 1493.9244 | 57.65 | -10.1 |  |  |  | 57.65, -10.1
57.8376 | 1487.3091 | 57.84 | -16.7 |  |  |  | 57.84, -16.7
58.0142 | 1478.2099 | 58.01 | -25.8 |  |  |  | 58.01, -25.8
58.1791 | 1474.905 | 58.18 | -29.1 |  |  |  | 58.18, -29.1
58.3793 | 1477.3961 | 58.38 | -26.6 |  |  |  | 58.38, -26.6
58.5559 | 1480.7141 | 58.56 | -23.3 |  |  |  | 58.56, -23.3
58.7325 | 1485.6877 | 58.73 | -18.3 |  |  |  | 58.73, -18.3
58.9327 | 1485.6953 | 58.93 | -18.3 |  |  |  | 58.93, -18.3
59.18 | 1487.3604 | 59.18 | -16.6 |  |  |  | 59.18, -16.6
59.5921 | 1489.0318 | 59.59 | -15 |  |  |  | 59.59, -15
59.7923 | 1487.3838 | 59.79 | -16.6 |  |  |  | 59.79, -16.6
60.2398 | 1487.4009 | 60.24 | -16.6 |  |  |  | 60.24, -16.6
60.3104 | 1484.9202 | 60.31 | -19.1 |  |  |  | 60.31, -19.1
60.4282 | 1486.5803 | 60.43 | -17.4 |  |  |  | 60.43, -17.4
60.6401 | 1485.7606 | 60.64 | -18.2 |  |  |  | 60.64, -18.2
60.8403 | 1484.1126 | 60.84 | -19.9 |  |  |  | 60.84, -19.9
61.0641 | 1482.4655 | 61.06 | -21.5 |  |  |  | 61.06, -21.5
61.2407 | 1484.1279 | 61.24 | -19.9 |  |  |  | 61.24, -19.9
61.5115 | 1489.1051 | 61.51 | -14.9 |  |  |  | 61.51, -14.9
61.6528 | 1489.1105 | 61.65 | -14.9 |  |  |  | 61.65, -14.9
61.8648 | 1492.4299 | 61.86 | -11.6 |  |  |  | 61.86, -11.6
62.2357 | 1494.0997 | 62.24 | -9.9 |  |  |  | 62.24, -9.9
62.4889 | 1494.9372 | 62.49 | -9.1 |  |  |  | 62.49, -9.1
62.8834 | 1493.2966 | 62.88 | -10.7 |  |  |  | 62.88, -10.7
63.0776 | 1489.9928 | 63.08 | -14 |  |  |  | 63.08, -14
63.3249 | 1490.83 | 63.32 | -13.2 |  |  |  | 63.32, -13.2
63.5958 | 1492.496 | 63.6 | -11.5 |  |  |  | 63.6, -11.5
63.7606 | 1490.8467 | 63.76 | -13.2 |  |  |  | 63.76, -13.2
63.9608 | 1489.1987 | 63.96 | -14.8 |  |  |  | 63.96, -14.8
64.3494 | 1490.0414 | 64.35 | -14 |  |  |  | 64.35, -14
64.7027 | 1495.0218 | 64.7 | -9 |  |  |  | 64.7, -9
64.8558 | 1497.511 | 64.86 | -6.5 |  |  |  | 64.86, -6.5

## 1979-H-Fig-8-S3-static
# Data from Figure 8 of Fox & Higton, "Pressure transient predictions in railway
# tunnel complexes", Paper D1, 3rd International Symposium on the Aerodynamics
# and Ventilation of Vehicle Tunnels, BHRA 1979.
# Curves: static pressure at sensor 3, (959.1 m from the entry portal, 29.65 m north of the north vent shaft)
# Stanton tunnel (double track tunnel with three airshafts), tests in May 1974.
# Tunnel length 1218 m (from Table of "Tunnel Data" in Figure 3 of the paper)
# Tunnel area 36.98 m^2 |  |  |  | Offset to add to P: | -2000 | Pa
# Tunnel perimeter 21.56 m
# Tunnel roughness 0.003 m
# Airshaft locations 283.88 m, 607.65 m and 929.45 m from the south portal
# Airshaft lengths 24.18 m, 24.84 m and 25.32 m (measured from tunnel roof)
# Airshaft areas 5.94 m^2, perimeters 8.64 m, roughness heights 0.003 m.
#
# Train: One British Rail diesel locomotive
# Train length 14.62 m (the "short train" in the Table of "Train Data" in Figure 3 of the paper)
# Train area 8.2 m^2
# Train perimeter 10.0 m
# Train skin roughness 0.055 m (unlikely to be true because this is one diesel locomotive without a rake of carriages, but unlikely to matter because the train is so short)
# Train nose contraction coefficient in Milford tunnel 0.65
# Train speed 27.4 m/s (98.6 km/h), northbound
# | [6 empty] | Save this column to a .csv file.
T (s) measured | P_s (Pa) measured | Rounded T | Rounded P |  |  |  | # T (s) measured ,P_s (Pa) measured
0.00981 | 2000.0004 | 0.01 | 0 |  |  |  | 0.01, 0
0.75166 | 2001.6843 | 0.75 | 1.7 |  |  |  | 0.75, 1.7
1.0696 | 2003.3521 | 1.07 | 3.4 |  |  |  | 1.07, 3.4
1.364 | 2003.3634 | 1.36 | 3.4 |  |  |  | 1.36, 3.4
1.5054 | 2051.382 | 1.51 | 51.4 |  |  |  | 1.51, 51.4
1.5997 | 2104.3657 | 1.6 | 104.4 |  |  |  | 1.6, 104.4
1.6351 | 2155.6916 | 1.64 | 155.7 |  |  |  | 1.64, 155.7
1.6706 | 2213.64 | 1.67 | 213.6 |  |  |  | 1.67, 213.6
1.6824 | 2235.1636 | 1.68 | 235.2 |  |  |  | 1.68, 235.2
1.753 | 2241.7888 | 1.75 | 241.8 |  |  |  | 1.75, 241.8
1.8177 | 2205.3675 | 1.82 | 205.4 |  |  |  | 1.82, 205.4
1.8765 | 2160.6677 | 1.88 | 160.7 |  |  |  | 1.88, 160.7
1.953 | 2114.313 | 1.95 | 114.3 |  |  |  | 1.95, 114.3
2.1059 | 2049.7493 | 2.11 | 49.7 |  |  |  | 2.11, 49.7
2.1648 | 2023.2615 | 2.16 | 23.3 |  |  |  | 2.16, 23.3
2.1883 | 2000.0836 | 2.19 | 0.1 |  |  |  | 2.19, 0.1
2.2589 | 1976.9075 | 2.26 | -23.1 |  |  |  | 2.26, -23.1
2.2882 | 1943.796 | 2.29 | -56.2 |  |  |  | 2.29, -56.2
2.4118 | 1904.0657 | 2.41 | -95.9 |  |  |  | 2.41, -95.9
2.612 | 1894.1395 | 2.61 | -105.9 |  |  |  | 2.61, -105.9
2.7297 | 1895.7997 | 2.73 | -104.2 |  |  |  | 2.73, -104.2
2.8004 | 1905.7361 | 2.8 | -94.3 |  |  |  | 2.8, -94.3
2.9417 | 1914.0197 | 2.94 | -86 |  |  |  | 2.94, -86
3.0712 | 1909.8855 | 3.07 | -90.1 |  |  |  | 3.07, -90.1
3.0948 | 1899.1249 | 3.09 | -100.9 |  |  |  | 3.09, -100.9
3.1889 | 1852.7708 | 3.19 | -147.2 |  |  |  | 3.19, -147.2
3.2241 | 1803.1033 | 3.22 | -196.9 |  |  |  | 3.22, -196.9
3.2476 | 1776.6142 | 3.25 | -223.4 |  |  |  | 3.25, -223.4
3.2947 | 1769.9934 | 3.29 | -230 |  |  |  | 3.29, -230
3.3418 | 1783.2403 | 3.34 | -216.8 |  |  |  | 3.34, -216.8
3.3536 | 1808.0751 | 3.35 | -191.9 |  |  |  | 3.35, -191.9
3.4244 | 1859.4024 | 3.42 | -140.6 |  |  |  | 3.42, -140.6
3.4775 | 1914.0402 | 3.48 | -86 |  |  |  | 3.48, -86
3.5659 | 1970.3349 | 3.57 | -29.7 |  |  |  | 3.57, -29.7
3.6367 | 2024.9734 | 3.64 | 25 |  |  |  | 3.64, 25
3.6721 | 2053.1204 | 3.67 | 53.1 |  |  |  | 3.67, 53.1
3.7428 | 2081.2688 | 3.74 | 81.3 |  |  |  | 3.74, 81.3
3.8194 | 2124.3181 | 3.82 | 124.3 |  |  |  | 3.82, 124.3
3.8371 | 2140.8751 | 3.84 | 140.9 |  |  |  | 3.84, 140.9
3.9431 | 2180.6142 | 3.94 | 180.6 |  |  |  | 3.94, 180.6
4.002 | 2190.5503 | 4 | 190.6 |  |  |  | 4, 190.6
4.0845 | 2193.8647 | 4.08 | 193.9 |  |  |  | 4.08, 193.9
4.2257 | 2183.9363 | 4.23 | 183.9 |  |  |  | 4.23, 183.9
4.4023 | 2140.8967 | 4.4 | 140.9 |  |  |  | 4.4, 140.9
4.6377 | 2089.5812 | 4.64 | 89.6 |  |  |  | 4.64, 89.6
4.7436 | 2064.7508 | 4.74 | 64.8 |  |  |  | 4.74, 64.8
4.8378 | 2046.5424 | 4.84 | 46.5 |  |  |  | 4.84, 46.5
4.9202 | 2016.7443 | 4.92 | 16.7 |  |  |  | 4.92, 16.7
5.0143 | 1996.8803 | 5.01 | -3.1 |  |  |  | 5.01, -3.1
5.0496 | 1970.3916 | 5.05 | -29.6 |  |  |  | 5.05, -29.6
5.0967 | 1963.7709 | 5.1 | -36.2 |  |  |  | 5.1, -36.2
5.1791 | 1948.8734 | 5.18 | -51.1 |  |  |  | 5.18, -51.1
5.2026 | 1937.2849 | 5.2 | -62.7 |  |  |  | 5.2, -62.7
5.3204 | 1932.3225 | 5.32 | -67.7 |  |  |  | 5.32, -67.7
5.4499 | 1947.2281 | 5.45 | -52.8 |  |  |  | 5.45, -52.8
5.5854 | 1973.7233 | 5.59 | -26.3 |  |  |  | 5.59, -26.3
5.7562 | 1988.6305 | 5.76 | -11.4 |  |  |  | 5.76, -11.4
5.8151 | 1992.7718 | 5.82 | -7.2 |  |  |  | 5.82, -7.2
5.9564 | 2000.2276 | 5.96 | 0.2 |  |  |  | 5.96, 0.2
6.239 | 2001.0662 | 6.24 | 1.1 |  |  |  | 6.24, 1.1
6.604 | 2000.2523 | 6.6 | 0.3 |  |  |  | 6.6, 0.3
6.8395 | 1998.6057 | 6.84 | -1.4 |  |  |  | 6.84, -1.4
6.9337 | 1982.8808 | 6.93 | -17.1 |  |  |  | 6.93, -17.1
6.9925 | 1970.4658 | 6.99 | -29.5 |  |  |  | 6.99, -29.5
7.1397 | 1960.5377 | 7.14 | -39.5 |  |  |  | 7.14, -39.5
7.2045 | 1968.8183 | 7.2 | -31.2 |  |  |  | 7.2, -31.2
7.3812 | 2003.5933 | 7.38 | 3.6 |  |  |  | 7.38, 3.6
7.4048 | 2015.1836 | 7.4 | 15.2 |  |  |  | 7.4, 15.2
7.5579 | 2049.9576 | 7.56 | 50 |  |  |  | 7.56, 50
7.6404 | 2056.5833 | 7.64 | 56.6 |  |  |  | 7.64, 56.6
7.7817 | 2063.2112 | 7.78 | 63.2 |  |  |  | 7.78, 63.2
7.9936 | 2065.7028 | 7.99 | 65.7 |  |  |  | 7.99, 65.7
8.1585 | 2066.5369 | 8.16 | 66.5 |  |  |  | 8.16, 66.5
8.3116 | 2053.2977 | 8.31 | 53.3 |  |  |  | 8.31, 53.3
8.4999 | 2041.7155 | 8.5 | 41.7 |  |  |  | 8.5, 41.7
8.6765 | 2031.7885 | 8.68 | 31.8 |  |  |  | 8.68, 31.8
8.806 | 2010.2702 | 8.81 | 10.3 |  |  |  | 8.81, 10.3
8.9473 | 2000.3419 | 8.95 | 0.3 |  |  |  | 8.95, 0.3
9.0062 | 2005.311 | 9.01 | 5.3 |  |  |  | 9.01, 5.3
9.0415 | 2013.5905 | 9.04 | 13.6 |  |  |  | 9.04, 13.6
9.1004 | 2013.5927 | 9.1 | 13.6 |  |  |  | 9.1, 13.6
9.1828 | 1985.4502 | 9.18 | -14.5 |  |  |  | 9.18, -14.5
9.2299 | 1972.207 | 9.23 | -27.8 |  |  |  | 9.23, -27.8
9.4065 | 1957.313 | 9.41 | -42.7 |  |  |  | 9.41, -42.7
9.6067 | 1981.3273 | 9.61 | -18.7 |  |  |  | 9.61, -18.7
9.7363 | 2002.0276 | 9.74 | 2 |  |  |  | 9.74, 2
9.8069 | 2011.9641 | 9.81 | 12 |  |  |  | 9.81, 12
9.8305 | 2023.5544 | 9.83 | 23.6 |  |  |  | 9.83, 23.6
9.9365 | 2048.3929 | 9.94 | 48.4 |  |  |  | 9.94, 48.4
10.1014 | 2071.578 | 10.1 | 71.6 |  |  |  | 10.1, 71.6
10.2781 | 2069.9291 | 10.28 | 69.9 |  |  |  | 10.28, 69.9
10.4193 | 2051.7226 | 10.42 | 51.7 |  |  |  | 10.42, 51.7
10.5253 | 2033.5147 | 10.53 | 33.5 |  |  |  | 10.53, 33.5
10.5724 | 2016.9602 | 10.57 | 17 |  |  |  | 10.57, 17
10.6312 | 2002.0618 | 10.63 | 2.1 |  |  |  | 10.63, 2.1
10.7136 | 2000.4093 | 10.71 | 0.4 |  |  |  | 10.71, 0.4
10.7607 | 2013.6562 | 10.76 | 13.7 |  |  |  | 10.76, 13.7
10.9139 | 2046.7746 | 10.91 | 46.8 |  |  |  | 10.91, 46.8
10.9492 | 2056.7097 | 10.95 | 56.7 |  |  |  | 10.95, 56.7
11.0611 | 2073.2703 | 11.06 | 73.3 |  |  |  | 11.06, 73.3
11.2201 | 2081.5545 | 11.22 | 81.6 |  |  |  | 11.22, 81.6
11.3732 | 2084.8716 | 11.37 | 84.9 |  |  |  | 11.37, 84.9
11.5145 | 2063.3538 | 11.51 | 63.4 |  |  |  | 11.51, 63.4
11.644 | 2045.1469 | 11.64 | 45.1 |  |  |  | 11.64, 45.1
11.7852 | 2030.2516 | 11.79 | 30.3 |  |  |  | 11.79, 30.3
11.903 | 2025.2892 | 11.9 | 25.3 |  |  |  | 11.9, 25.3
12.1738 | 2021.9883 | 12.17 | 22 |  |  |  | 12.17, 22
12.3858 | 2021.9964 | 12.39 | 22 |  |  |  | 12.39, 22
12.5565 | 2003.791 | 12.56 | 3.8 |  |  |  | 12.56, 3.8
12.7508 | 1998.8315 | 12.75 | -1.2 |  |  |  | 12.75, -1.2
12.9509 | 1996.3557 | 12.95 | -3.6 |  |  |  | 12.95, -3.6
13.0333 | 1983.9417 | 13.03 | -16.1 |  |  |  | 13.03, -16.1
13.2688 | 1980.6394 | 13.27 | -19.4 |  |  |  | 13.27, -19.4
13.3395 | 1985.609 | 13.34 | -14.4 |  |  |  | 13.34, -14.4
13.5868 | 2007.1416 | 13.59 | 7.1 |  |  |  | 13.59, 7.1
13.7635 | 2031.9828 | 13.76 | 32 |  |  |  | 13.76, 32
13.9284 | 2045.2341 | 13.93 | 45.2 |  |  |  | 13.93, 45.2
14.0462 | 2051.8612 | 14.05 | 51.9 |  |  |  | 14.05, 51.9
14.3052 | 2051.8711 | 14.31 | 51.9 |  |  |  | 14.31, 51.9
14.3523 | 2048.5616 | 14.35 | 48.6 |  |  |  | 14.35, 48.6
14.4936 | 2048.567 | 14.49 | 48.6 |  |  |  | 14.49, 48.6
14.6349 | 2066.7843 | 14.63 | 66.8 |  |  |  | 14.63, 66.8
14.7645 | 2086.6568 | 14.76 | 86.7 |  |  |  | 14.76, 86.7
14.9412 | 2093.2861 | 14.94 | 93.3 |  |  |  | 14.94, 93.3
15.1119 | 2075.0807 | 15.11 | 75.1 |  |  |  | 15.11, 75.1
15.2472 | 2053.5627 | 15.25 | 53.6 |  |  |  | 15.25, 53.6
15.4003 | 2032.0454 | 15.4 | 32 |  |  |  | 15.4, 32
15.5416 | 2016.3223 | 15.54 | 16.3 |  |  |  | 15.54, 16.3
15.624 | 2007.2195 | 15.62 | 7.2 |  |  |  | 15.62, 7.2
15.7299 | 2002.2566 | 15.73 | 2.3 |  |  |  | 15.73, 2.3
16.0714 | 1998.9584 | 16.07 | -1 |  |  |  | 16.07, -1
16.2834 | 2000.6221 | 16.28 | 0.6 |  |  |  | 16.28, 0.6
16.4718 | 2000.6293 | 16.47 | 0.6 |  |  |  | 16.47, 0.6
16.6248 | 2002.2908 | 16.62 | 2.3 |  |  |  | 16.62, 2.3
16.7898 | 2027.1316 | 16.79 | 27.1 |  |  |  | 16.79, 27.1
16.9311 | 2045.3489 | 16.93 | 45.3 |  |  |  | 16.93, 45.3
17.1077 | 2056.1172 | 17.11 | 56.1 |  |  |  | 17.11, 56.1
17.2962 | 2058.6078 | 17.3 | 58.6 |  |  |  | 17.3, 58.6
17.3197 | 2060.2644 | 17.32 | 60.3 |  |  |  | 17.32, 60.3
17.461 | 2058.6141 | 17.46 | 58.6 |  |  |  | 17.46, 58.6
17.5081 | 2050.3378 | 17.51 | 50.3 |  |  |  | 17.51, 50.3
17.6258 | 2043.7198 | 17.63 | 43.7 |  |  |  | 17.63, 43.7
17.7083 | 2042.0673 | 17.71 | 42.1 |  |  |  | 17.71, 42.1
17.8142 | 2023.8594 | 17.81 | 23.9 |  |  |  | 17.81, 23.9
17.9555 | 2015.5867 | 17.96 | 15.6 |  |  |  | 17.96, 15.6
18.1675 | 2023.8729 | 18.17 | 23.9 |  |  |  | 18.17, 23.9
18.3324 | 2035.4686 | 18.33 | 35.5 |  |  |  | 18.33, 35.5
18.4501 | 2040.44 | 18.45 | 40.4 |  |  |  | 18.45, 40.4
18.5208 | 2043.754 | 18.52 | 43.8 |  |  |  | 18.52, 43.8
18.6974 | 2041.2773 | 18.7 | 41.3 |  |  |  | 18.7, 41.3
18.9211 | 2038.8024 | 18.92 | 38.8 |  |  |  | 18.92, 38.8
19.0624 | 2035.4965 | 19.06 | 35.5 |  |  |  | 19.06, 35.5
19.2626 | 2037.1598 | 19.26 | 37.2 |  |  |  | 19.26, 37.2
19.451 | 2043.7895 | 19.45 | 43.8 |  |  |  | 19.45, 43.8
19.6394 | 2044.6245 | 19.64 | 44.6 |  |  |  | 19.64, 44.6
19.8161 | 2040.4922 | 19.82 | 40.5 |  |  |  | 19.82, 40.5
20.028 | 2035.5334 | 20.03 | 35.5 |  |  |  | 20.03, 35.5
20.2164 | 2033.885 | 20.22 | 33.9 |  |  |  | 20.22, 33.9
20.4284 | 2035.5487 | 20.43 | 35.5 |  |  |  | 20.43, 35.5
20.605 | 2038.8667 | 20.61 | 38.9 |  |  |  | 20.61, 38.9
20.711 | 2046.3211 | 20.71 | 46.3 |  |  |  | 20.71, 46.3
20.9701 | 2046.331 | 20.97 | 46.3 |  |  |  | 20.97, 46.3
21.1702 | 2047.1665 | 21.17 | 47.2 |  |  |  | 21.17, 47.2
21.3351 | 2037.239 | 21.34 | 37.2 |  |  |  | 21.34, 37.2
21.5352 | 2033.9354 | 21.54 | 33.9 |  |  |  | 21.54, 33.9
21.7177 | 2023.1808 | 21.72 | 23.2 |  |  |  | 21.72, 23.2
21.8591 | 2046.365 | 21.86 | 46.4 |  |  |  | 21.86, 46.4
21.9474 | 2060.4412 | 21.95 | 60.4 |  |  |  | 21.95, 60.4
21.9946 | 2076.9993 | 21.99 | 77 |  |  |  | 21.99, 77
22.1124 | 2100.1826 | 22.11 | 100.2 |  |  |  | 22.11, 100.2
22.2066 | 2120.0537 | 22.21 | 120.1 |  |  |  | 22.21, 120.1
22.3361 | 2126.6812 | 22.34 | 126.7 |  |  |  | 22.34, 126.7
22.5246 | 2129.1719 | 22.52 | 129.2 |  |  |  | 22.52, 129.2
22.5952 | 2131.658 | 22.6 | 131.7 |  |  |  | 22.6, 131.7
22.713 | 2128.3512 | 22.71 | 128.4 |  |  |  | 22.71, 128.4
22.9367 | 2123.3929 | 22.94 | 123.4 |  |  |  | 22.94, 123.4
23.0368 | 2124.2245 | 23.04 | 124.2 |  |  |  | 23.04, 124.2
23.1133 | 2120.0884 | 23.11 | 120.1 |  |  |  | 23.11, 120.1
23.284 | 2110.9889 | 23.28 | 111 |  |  |  | 23.28, 111
23.337 | 2106.8519 | 23.34 | 106.9 |  |  |  | 23.34, 106.9
23.4194 | 2090.2987 | 23.42 | 90.3 |  |  |  | 23.42, 90.3
23.5253 | 2070.4352 | 23.53 | 70.4 |  |  |  | 23.53, 70.4
23.6548 | 2045.6058 | 23.65 | 45.6 |  |  |  | 23.65, 45.6
23.7725 | 2024.0871 | 23.77 | 24.1 |  |  |  | 23.77, 24.1
23.9256 | 2012.5035 | 23.93 | 12.5 |  |  |  | 23.93, 12.5
24.1022 | 2002.5765 | 24.1 | 2.6 |  |  |  | 24.1, 2.6
24.2671 | 2005.8941 | 24.27 | 5.9 |  |  |  | 24.27, 5.9
24.4202 | 2010.8668 | 24.42 | 10.9 |  |  |  | 24.42, 10.9
24.6439 | 2010.8753 | 24.64 | 10.9 |  |  |  | 24.64, 10.9
24.8087 | 2010.8816 | 24.81 | 10.9 |  |  |  | 24.81, 10.9
25.0443 | 2017.5131 | 25.04 | 17.5 |  |  |  | 25.04, 17.5
25.2327 | 2029.1098 | 25.23 | 29.1 |  |  |  | 25.23, 29.1
25.5271 | 2039.8826 | 25.53 | 39.9 |  |  |  | 25.53, 39.9
25.5271 | 2040.7104 | 25.53 | 40.7 |  |  |  | 25.53, 40.7
25.5271 | 2040.7104 | 25.53 | 40.7 |  |  |  | 25.53, 40.7
25.8922 | 2044.0356 | 25.89 | 44 |  |  |  | 25.89, 44
25.9981 | 2047.3509 | 26 | 47.4 |  |  |  | 26, 47.4
26.0806 | 2053.9766 | 26.08 | 54 |  |  |  | 26.08, 54
26.2455 | 2067.2279 | 26.25 | 67.2 |  |  |  | 26.25, 67.2
26.3632 | 2080.4774 | 26.36 | 80.5 |  |  |  | 26.36, 80.5
26.4221 | 2088.7578 | 26.42 | 88.8 |  |  |  | 26.42, 88.8
26.587 | 2098.6979 | 26.59 | 98.7 |  |  |  | 26.59, 98.7
26.6223 | 2102.0105 | 26.62 | 102 |  |  |  | 26.62, 102
26.7636 | 2103.6716 | 26.76 | 103.7 |  |  |  | 26.76, 103.7
26.952 | 2102.0231 | 26.95 | 102 |  |  |  | 26.95, 102
27.0462 | 2097.0598 | 27.05 | 97.1 |  |  |  | 27.05, 97.1
27.1404 | 2095.4078 | 27.14 | 95.4 |  |  |  | 27.14, 95.4
27.3288 | 2087.1369 | 27.33 | 87.1 |  |  |  | 27.33, 87.1
27.4937 | 2080.5206 | 27.49 | 80.5 |  |  |  | 27.49, 80.5
27.6703 | 2067.2824 | 27.67 | 67.3 |  |  |  | 27.67, 67.3
27.7291 | 2063.9734 | 27.73 | 64 |  |  |  | 27.73, 64
27.7998 | 2054.0423 | 27.8 | 54 |  |  |  | 27.8, 54
27.8587 | 2052.3889 | 27.86 | 52.4 |  |  |  | 27.86, 52.4
28.0058 | 2035.0104 | 28.01 | 35 |  |  |  | 28.01, 35
28.1883 | 2022.6002 | 28.19 | 22.6 |  |  |  | 28.19, 22.6
28.3649 | 2011.0175 | 28.36 | 11 |  |  |  | 28.36, 11
28.5651 | 2005.2305 | 28.57 | 5.2 |  |  |  | 28.57, 5.2
28.7417 | 2001.0981 | 28.74 | 1.1 |  |  |  | 28.74, 1.1
28.9537 | 2006.0731 | 28.95 | 6.1 |  |  |  | 28.95, 6.1
29.0832 | 2012.7006 | 29.08 | 12.7 |  |  |  | 29.08, 12.7
29.2952 | 2035.8875 | 29.3 | 35.9 |  |  |  | 29.3, 35.9
29.4719 | 2050.7949 | 29.47 | 50.8 |  |  |  | 29.47, 50.8
29.6132 | 2050.8003 | 29.61 | 50.8 |  |  |  | 29.61, 50.8
29.6721 | 2054.1138 | 29.67 | 54.1 |  |  |  | 29.67, 54.1
29.8722 | 2054.1215 | 29.87 | 54.1 |  |  |  | 29.87, 54.1
30.0606 | 2054.1287 | 30.06 | 54.1 |  |  |  | 30.06, 54.1
30.2255 | 2055.7906 | 30.23 | 55.8 |  |  |  | 30.23, 55.8
30.4316 | 2064.9044 | 30.43 | 64.9 |  |  |  | 30.43, 64.9
30.6141 | 2069.0505 | 30.61 | 69.1 |  |  |  | 30.61, 69.1
30.8261 | 2067.4029 | 30.83 | 67.4 |  |  |  | 30.83, 67.4
31.0027 | 2064.0984 | 31 | 64.1 |  |  |  | 31, 64.1
31.1793 | 2065.7608 | 31.18 | 65.8 |  |  |  | 31.18, 65.8
31.3619 | 2069.9068 | 31.36 | 69.9 |  |  |  | 31.36, 69.9
31.5797 | 2073.2264 | 31.58 | 73.2 |  |  |  | 31.58, 73.2
31.7328 | 2070.7488 | 31.73 | 70.7 |  |  |  | 31.73, 70.7
31.7917 | 2067.4398 | 31.79 | 67.4 |  |  |  | 31.79, 67.4
31.9506 | 2064.9624 | 31.95 | 65 |  |  |  | 31.95, 65
32.1449 | 2057.5195 | 32.14 | 57.5 |  |  |  | 32.14, 57.5
32.3215 | 2049.2481 | 32.32 | 49.2 |  |  |  | 32.32, 49.2
32.5099 | 2037.6659 | 32.51 | 37.7 |  |  |  | 32.51, 37.7
32.6747 | 2036.0166 | 32.67 | 36 |  |  |  | 32.67, 36
32.8514 | 2042.6459 | 32.85 | 42.6 |  |  |  | 32.85, 42.6
32.981 | 2074.1078 | 32.98 | 74.1 |  |  |  | 32.98, 74.1
33.087 | 2092.3238 | 33.09 | 92.3 |  |  |  | 33.09, 92.3
33.1812 | 2120.4731 | 33.18 | 120.5 |  |  |  | 33.18, 120.5
33.2755 | 2133.7217 | 33.28 | 133.7 |  |  |  | 33.28, 133.7
33.3462 | 2150.2807 | 33.35 | 150.3 |  |  |  | 33.35, 150.3
33.4404 | 2156.9068 | 33.44 | 156.9 |  |  |  | 33.44, 156.9
33.6465 | 2167.6762 | 33.65 | 167.7 |  |  |  | 33.65, 167.7
33.6877 | 2160.2275 | 33.69 | 160.2 |  |  |  | 33.69, 160.2
33.7523 | 2113.8724 | 33.75 | 113.9 |  |  |  | 33.75, 113.9
33.7934 | 2055.9269 | 33.79 | 55.9 |  |  |  | 33.79, 55.9
33.8169 | 1993.0139 | 33.82 | -7 |  |  |  | 33.82, -7
33.8579 | 1913.5453 | 33.86 | -86.5 |  |  |  | 33.86, -86.5
33.8755 | 1853.9433 | 33.88 | -146.1 |  |  |  | 33.88, -146.1
33.9108 | 1842.3552 | 33.91 | -157.6 |  |  |  | 33.91, -157.6
33.9343 | 1829.1111 | 33.93 | -170.9 |  |  |  | 33.93, -170.9
34.0285 | 1824.1478 | 34.03 | -175.9 |  |  |  | 34.03, -175.9
34.3405 | 1816.7094 | 34.34 | -183.3 |  |  |  | 34.34, -183.3
34.4171 | 1839.0633 | 34.42 | -160.9 |  |  |  | 34.42, -160.9
34.4878 | 1863.9005 | 34.49 | -136.1 |  |  |  | 34.49, -136.1
34.5232 | 1893.7031 | 34.52 | -106.3 |  |  |  | 34.52, -106.3
34.588 | 1913.5731 | 34.59 | -86.4 |  |  |  | 34.59, -86.4
34.6881 | 1922.6829 | 34.69 | -77.3 |  |  |  | 34.69, -77.3
34.9943 | 1927.6615 | 34.99 | -72.3 |  |  |  | 34.99, -72.3
35.1061 | 1930.9771 | 35.11 | -69 |  |  |  | 35.11, -69
35.218 | 1931.8091 | 35.22 | -68.2 |  |  |  | 35.22, -68.2
35.377 | 1935.9543 | 35.38 | -64 |  |  |  | 35.38, -64
35.6066 | 1938.4465 | 35.61 | -61.6 |  |  |  | 35.61, -61.6
35.7774 | 1941.7643 | 35.78 | -58.2 |  |  |  | 35.78, -58.2
35.901 | 1947.5637 | 35.9 | -52.4 |  |  |  | 35.9, -52.4
35.9599 | 1948.3938 | 35.96 | -51.6 |  |  |  | 35.96, -51.6
36.1954 | 1946.7471 | 36.2 | -53.3 |  |  |  | 36.2, -53.3
36.3603 | 1946.7534 | 36.36 | -53.2 |  |  |  | 36.36, -53.2
36.5016 | 1941.792 | 36.5 | -58.2 |  |  |  | 36.5, -58.2
36.5487 | 1943.4494 | 36.55 | -56.6 |  |  |  | 36.55, -56.6
36.6428 | 1938.4861 | 36.64 | -61.5 |  |  |  | 36.64, -61.5
36.7253 | 1938.4893 | 36.73 | -61.5 |  |  |  | 36.73, -61.5
36.9137 | 1936.8408 | 36.91 | -63.2 |  |  |  | 36.91, -63.2
37.1021 | 1940.9871 | 37.1 | -59 |  |  |  | 37.1, -59
37.2905 | 1942.6499 | 37.29 | -57.4 |  |  |  | 37.29, -57.4
37.3847 | 1948.4482 | 37.38 | -51.6 |  |  |  | 37.38, -51.6
37.4907 | 1950.1079 | 37.49 | -49.9 |  |  |  | 37.49, -49.9
37.6791 | 1955.082 | 37.68 | -44.9 |  |  |  | 37.68, -44.9
37.7498 | 1958.3959 | 37.75 | -41.6 |  |  |  | 37.75, -41.6
37.8675 | 1960.0561 | 37.87 | -39.9 |  |  |  | 37.87, -39.9
38.0206 | 1960.8897 | 38.02 | -39.1 |  |  |  | 38.02, -39.1
38.0736 | 1965.0308 | 38.07 | -35 |  |  |  | 38.07, -35
38.1855 | 1956.757 | 38.19 | -43.2 |  |  |  | 38.19, -43.2
38.3915 | 1952.6258 | 38.39 | -47.4 |  |  |  | 38.39, -47.4
38.6093 | 1950.1506 | 38.61 | -49.8 |  |  |  | 38.61, -49.8
38.8095 | 1950.1583 | 38.81 | -49.8 |  |  |  | 38.81, -49.8
38.9744 | 1955.1315 | 38.97 | -44.9 |  |  |  | 38.97, -44.9
39.1628 | 1963.4168 | 39.16 | -36.6 |  |  |  | 39.16, -36.6
39.2688 | 1971.699 | 39.27 | -28.3 |  |  |  | 39.27, -28.3
39.3277 | 1973.3569 | 39.33 | -26.6 |  |  |  | 39.33, -26.6
39.5043 | 1978.3305 | 39.5 | -21.7 |  |  |  | 39.5, -21.7
39.6221 | 1984.9575 | 39.62 | -15 |  |  |  | 39.62, -15
39.7045 | 1986.6163 | 39.7 | -13.4 |  |  |  | 39.7, -13.4
39.9047 | 1978.3458 | 39.9 | -21.7 |  |  |  | 39.9, -21.7
40.0813 | 1978.3526 | 40.08 | -21.6 |  |  |  | 40.08, -21.6
40.2521 | 1983.326 | 40.25 | -16.7 |  |  |  | 40.25, -16.7
40.4228 | 1980.0213 | 40.42 | -20 |  |  |  | 40.42, -20
40.5935 | 1967.6106 | 40.59 | -32.4 |  |  |  | 40.59, -32.4
40.7054 | 1951.8863 | 40.71 | -48.1 |  |  |  | 40.71, -48.1
40.7642 | 1948.5773 | 40.76 | -51.4 |  |  |  | 40.76, -51.4
40.8937 | 1928.7147 | 40.89 | -71.3 |  |  |  | 40.89, -71.3
41.0586 | 1915.476 | 41.06 | -84.5 |  |  |  | 41.06, -84.5
41.2587 | 1903.8943 | 41.26 | -96.1 |  |  |  | 41.26, -96.1
41.3529 | 1900.5866 | 41.35 | -99.4 |  |  |  | 41.35, -99.4
41.4353 | 1902.2454 | 41.44 | -97.8 |  |  |  | 41.44, -97.8
41.5884 | 1912.185 | 41.59 | -87.8 |  |  |  | 41.59, -87.8
41.8004 | 1917.16 | 41.8 | -82.8 |  |  |  | 41.8, -82.8
41.9476 | 1927.0994 | 41.95 | -72.9 |  |  |  | 41.95, -72.9
42.0713 | 1942.8326 | 42.07 | -57.2 |  |  |  | 42.07, -57.2
42.1537 | 1946.9748 | 42.15 | -53 |  |  |  | 42.15, -53
42.3245 | 1966.0211 | 42.32 | -34 |  |  |  | 42.32, -34
42.4776 | 1977.6163 | 42.48 | -22.4 |  |  |  | 42.48, -22.4
42.6484 | 1985.901 | 42.65 | -14.1 |  |  |  | 42.65, -14.1
42.8721 | 1988.393 | 42.87 | -11.6 |  |  |  | 42.87, -11.6
43.0487 | 1985.0885 | 43.05 | -14.9 |  |  |  | 43.05, -14.9
43.1665 | 1976.8148 | 43.17 | -23.2 |  |  |  | 43.17, -23.2
43.2607 | 1975.1628 | 43.26 | -24.8 |  |  |  | 43.26, -24.8
43.4726 | 1960.2702 | 43.47 | -39.7 |  |  |  | 43.47, -39.7
43.555 | 1947.0283 | 43.56 | -53 |  |  |  | 43.56, -53
43.7493 | 1938.7576 | 43.75 | -61.2 |  |  |  | 43.75, -61.2
43.814 | 1937.9323 | 43.81 | -62.1 |  |  |  | 43.81, -62.1
43.9083 | 1945.3862 | 43.91 | -54.6 |  |  |  | 43.91, -54.6
43.9672 | 1966.9116 | 43.97 | -33.1 |  |  |  | 43.97, -33.1
43.9673 | 2019.8918 | 43.97 | 19.9 |  |  |  | 43.97, 19.9
44.038 | 2061.2852 | 44.04 | 61.3 |  |  |  | 44.04, 61.3
44.0734 | 2109.2998 | 44.07 | 109.3 |  |  |  | 44.07, 109.3
44.1324 | 2137.4477 | 44.13 | 137.4 |  |  |  | 44.13, 137.4
44.1795 | 2162.284 | 44.18 | 162.3 |  |  |  | 44.18, 162.3
44.2737 | 2177.1883 | 44.27 | 177.2 |  |  |  | 44.27, 177.2
44.3915 | 2175.5371 | 44.39 | 175.5 |  |  |  | 44.39, 175.5
44.4621 | 2168.9173 | 44.46 | 168.9 |  |  |  | 44.46, 168.9
44.5563 | 2149.0534 | 44.56 | 149.1 |  |  |  | 44.56, 149.1
44.5857 | 2137.4651 | 44.59 | 137.5 |  |  |  | 44.59, 137.5
44.6033 | 2120.9095 | 44.6 | 120.9 |  |  |  | 44.6, 120.9
44.6504 | 2099.3881 | 44.65 | 99.4 |  |  |  | 44.65, 99.4
44.6857 | 2077.8662 | 44.69 | 77.9 |  |  |  | 44.69, 77.9
44.721 | 2072.9007 | 44.72 | 72.9 |  |  |  | 44.72, 72.9
44.7327 | 2046.4111 | 44.73 | 46.4 |  |  |  | 44.73, 46.4
44.7916 | 2023.2345 | 44.79 | 23.2 |  |  |  | 44.79, 23.2
44.8857 | 1996.748 | 44.89 | -3.3 |  |  |  | 44.89, -3.3
44.9799 | 1985.1623 | 44.98 | -14.8 |  |  |  | 44.98, -14.8
45.0034 | 1976.885 | 45 | -23.1 |  |  |  | 45, -23.1
45.1683 | 1966.1297 | 45.17 | -33.9 |  |  |  | 45.17, -33.9
45.5451 | 1971.111 | 45.55 | -28.9 |  |  |  | 45.55, -28.9
45.7512 | 1972.7745 | 45.75 | -27.2 |  |  |  | 45.75, -27.2
45.8631 | 1991.8185 | 45.86 | -8.2 |  |  |  | 45.86, -8.2
46.0397 | 2015.0041 | 46.04 | 15 |  |  |  | 46.04, 15
46.1811 | 2031.5658 | 46.18 | 31.6 |  |  |  | 46.18, 31.6
46.3577 | 2030.7447 | 46.36 | 30.7 |  |  |  | 46.36, 30.7
46.5343 | 2021.6455 | 46.53 | 21.6 |  |  |  | 46.53, 21.6
46.7109 | 2010.0628 | 46.71 | 10.1 |  |  |  | 46.71, 10.1
46.9111 | 2003.4479 | 46.91 | 3.4 |  |  |  | 46.91, 3.4
47.123 | 1999.317 | 47.12 | -0.7 |  |  |  | 47.12, -0.7
47.4998 | 1996.8479 | 47.5 | -3.2 |  |  |  | 47.5, -3.2
47.6765 | 2001.8216 | 47.68 | 1.8 |  |  |  | 47.68, 1.8
47.8178 | 2016.7276 | 47.82 | 16.7 |  |  |  | 47.82, 16.7
47.9592 | 2031.6337 | 47.96 | 31.6 |  |  |  | 47.96, 31.6
48.0651 | 2033.2934 | 48.07 | 33.3 |  |  |  | 48.07, 33.3
48.3595 | 2029.9934 | 48.36 | 30 |  |  |  | 48.36, 30
48.5243 | 2021.7215 | 48.52 | 21.7 |  |  |  | 48.52, 21.7
48.701 | 2015.1057 | 48.7 | 15.1 |  |  |  | 48.7, 15.1
48.7598 | 2013.4524 | 48.76 | 13.5 |  |  |  | 48.76, 13.5
48.9247 | 2014.2865 | 48.92 | 14.3 |  |  |  | 48.92, 14.3
49.325 | 2011.8183 | 49.33 | 11.8 |  |  |  | 49.33, 11.8
49.5488 | 2006.86 | 49.55 | 6.9 |  |  |  | 49.55, 6.9
49.7018 | 1995.2764 | 49.7 | -4.7 |  |  |  | 49.7, -4.7
49.7724 | 1970.4447 | 49.77 | -29.6 |  |  |  | 49.77, -29.6
49.8313 | 1960.5132 | 49.83 | -39.5 |  |  |  | 49.83, -39.5
49.9137 | 1965.4832 | 49.91 | -34.5 |  |  |  | 49.91, -34.5
49.9255 | 1970.4505 | 49.93 | -29.5 |  |  |  | 49.93, -29.5
50.0433 | 1991.9782 | 50.04 | -8 |  |  |  | 50.04, -8
50.1729 | 2013.5064 | 50.17 | 13.5 |  |  |  | 50.17, 13.5
50.3025 | 2031.7232 | 50.3 | 31.7 |  |  |  | 50.3, 31.7
50.326 | 2041.6579 | 50.33 | 41.7 |  |  |  | 50.33, 41.7
50.4203 | 2054.9065 | 50.42 | 54.9 |  |  |  | 50.42, 54.9
50.5733 | 2062.3627 | 50.57 | 62.4 |  |  |  | 50.57, 62.4
50.6204 | 2061.5367 | 50.62 | 61.5 |  |  |  | 50.62, 61.5
50.7382 | 2051.6074 | 50.74 | 51.6 |  |  |  | 50.74, 51.6
50.8559 | 2036.7113 | 50.86 | 36.7 |  |  |  | 50.86, 36.7
50.9618 | 2016.8477 | 50.96 | 16.8 |  |  |  | 50.96, 16.8
51.0325 | 2015.1948 | 51.03 | 15.2 |  |  |  | 51.03, 15.2
51.268 | 2008.5813 | 51.27 | 8.6 |  |  |  | 51.27, 8.6
51.3033 | 2018.5164 | 51.3 | 18.5 |  |  |  | 51.3, 18.5
51.4094 | 2040.0437 | 51.41 | 40 |  |  |  | 51.41, 40
51.4447 | 2041.7006 | 51.44 | 41.7 |  |  |  | 51.44, 41.7
51.5389 | 2030.1148 | 51.54 | 30.1 |  |  |  | 51.54, 30.1
51.6566 | 2008.5962 | 51.66 | 8.6 |  |  |  | 51.66, 8.6
51.7507 | 1988.7322 | 51.75 | -11.3 |  |  |  | 51.75, -11.3
51.8802 | 1967.214 | 51.88 | -32.8 |  |  |  | 51.88, -32.8
52.045 | 1947.3527 | 52.05 | -52.6 |  |  |  | 52.05, -52.6
52.1863 | 1937.4243 | 52.19 | -62.6 |  |  |  | 52.19, -62.6
52.3512 | 1960.6094 | 52.35 | -39.4 |  |  |  | 52.35, -39.4
52.3512 | 1960.6094 | 52.35 | -39.4 |  |  |  | 52.35, -39.4
52.469 | 1982.1371 | 52.47 | -17.9 |  |  |  | 52.47, -17.9
52.5868 | 2003.6648 | 52.59 | 3.7 |  |  |  | 52.59, 3.7
52.8224 | 2033.4751 | 52.82 | 33.5 |  |  |  | 52.82, 33.5
52.9048 | 2035.1339 | 52.9 | 35.1 |  |  |  | 52.9, 35.1
53.1168 | 2045.0758 | 53.12 | 45.1 |  |  |  | 53.12, 45.1
53.2581 | 2056.6706 | 53.26 | 56.7 |  |  |  | 53.26, 56.7
53.4936 | 2056.6796 | 53.49 | 56.7 |  |  |  | 53.49, 56.7
53.5525 | 2046.7481 | 53.55 | 46.7 |  |  |  | 53.55, 46.7
53.6231 | 2038.4726 | 53.62 | 38.5 |  |  |  | 53.62, 38.5
53.7408 | 2018.6096 | 53.74 | 18.6 |  |  |  | 53.74, 18.6
53.7997 | 2014.4727 | 53.8 | 14.5 |  |  |  | 53.8, 14.5
53.8821 | 2000.403 | 53.88 | 0.4 |  |  |  | 53.88, 0.4
54.0823 | 1985.51 | 54.08 | -14.5 |  |  |  | 54.08, -14.5
54.2765 | 1984.6896 | 54.28 | -15.3 |  |  |  | 54.28, -15.3
54.4591 | 1985.5244 | 54.46 | -14.5 |  |  |  | 54.46, -14.5
54.6828 | 1989.672 | 54.68 | -10.3 |  |  |  | 54.68, -10.3
54.883 | 2000.4413 | 54.88 | 0.4 |  |  |  | 54.88, 0.4
55.1539 | 2014.5245 | 55.15 | 14.5 |  |  |  | 55.15, 14.5
55.3776 | 2017.0165 | 55.38 | 17 |  |  |  | 55.38, 17
55.5542 | 2010.4007 | 55.55 | 10.4 |  |  |  | 55.55, 10.4
55.6484 | 2002.1262 | 55.65 | 2.1 |  |  |  | 55.65, 2.1
55.9192 | 1997.1696 | 55.92 | -2.8 |  |  |  | 55.92, -2.8
56.1076 | 1994.6934 | 56.11 | -5.3 |  |  |  | 56.11, -5.3
56.2666 | 1998.0107 | 56.27 | -2 |  |  |  | 56.27, -2
56.4727 | 2003.8133 | 56.47 | 3.8 |  |  |  | 56.47, 3.8
56.6729 | 2008.7878 | 56.67 | 8.8 |  |  |  | 56.67, 8.8
56.7318 | 2011.2735 | 56.73 | 11.3 |  |  |  | 56.73, 11.3
56.8848 | 2012.1072 | 56.88 | 12.1 |  |  |  | 56.88, 12.1
57.0733 | 2019.5647 | 57.07 | 19.6 |  |  |  | 57.07, 19.6
57.2263 | 2025.3653 | 57.23 | 25.4 |  |  |  | 57.23, 25.4
57.4383 | 2032.8237 | 57.44 | 32.8 |  |  |  | 57.44, 32.8
57.5384 | 2027.8606 | 57.54 | 27.9 |  |  |  | 57.54, 27.9
57.5914 | 2026.207 | 57.59 | 26.2 |  |  |  | 57.59, 26.2
57.7621 | 2012.9685 | 57.76 | 13 |  |  |  | 57.76, 13
57.8504 | 2008.8328 | 57.85 | 8.8 |  |  |  | 57.85, 8.8
57.9328 | 1999.73 | 57.93 | -0.3 |  |  |  | 57.93, -0.3
58.133 | 1987.3204 | 58.13 | -12.7 |  |  |  | 58.13, -12.7
58.2036 | 1982.3562 | 58.2 | -17.6 |  |  |  | 58.2, -17.6
58.2625 | 1979.875 | 58.26 | -20.1 |  |  |  | 58.26, -20.1
58.498 | 1981.5397 | 58.5 | -18.5 |  |  |  | 58.5, -18.5
58.6393 | 1993.9623 | 58.64 | -6 |  |  |  | 58.64, -6
58.7865 | 2010.5242 | 58.79 | 10.5 |  |  |  | 58.79, 10.5
58.9691 | 2011.359 | 58.97 | 11.4 |  |  |  | 58.97, 11.4
59.181 | 2012.1949 | 59.18 | 12.2 |  |  |  | 59.18, 12.2
59.3812 | 2011.3747 | 59.38 | 11.4 |  |  |  | 59.38, 11.4
59.5814 | 2013.8658 | 59.58 | 13.9 |  |  |  | 59.58, 13.9
59.7698 | 2017.1843 | 59.77 | 17.2 |  |  |  | 59.77, 17.2
59.9347 | 2016.3628 | 59.93 | 16.4 |  |  |  | 59.93, 16.4
60.0406 | 2015.539 | 60.04 | 15.5 |  |  |  | 60.04, 15.5
60.1113 | 2012.2304 | 60.11 | 12.2 |  |  |  | 60.11, 12.2
60.2761 | 2002.303 | 60.28 | 2.3 |  |  |  | 60.28, 2.3
60.5705 | 2002.3142 | 60.57 | 2.3 |  |  |  | 60.57, 2.3
60.7589 | 1997.3545 | 60.76 | -2.6 |  |  |  | 60.76, -2.6
61.0533 | 1992.3989 | 61.05 | -7.6 |  |  |  | 61.05, -7.6
61.1946 | 1993.2321 | 61.19 | -6.8 |  |  |  | 61.19, -6.8
61.4183 | 2000.691 | 61.42 | 0.7 |  |  |  | 61.42, 0.7
61.6303 | 2006.4938 | 61.63 | 6.5 |  |  |  | 61.63, 6.5
61.7716 | 2010.6382 | 61.77 | 10.6 |  |  |  | 61.77, 10.6
61.9718 | 2015.6128 | 61.97 | 15.6 |  |  |  | 61.97, 15.6
62.172 | 2015.6204 | 62.17 | 15.6 |  |  |  | 62.17, 15.6
62.2897 | 2017.2806 | 62.29 | 17.3 |  |  |  | 62.29, 17.3
62.3722 | 2015.6281 | 62.37 | 15.6 |  |  |  | 62.37, 15.6
62.5606 | 2017.2909 | 62.56 | 17.3 |  |  |  | 62.56, 17.3
62.7136 | 2013.9855 | 62.71 | 14 |  |  |  | 62.71, 14
62.7195 | 2014.8135 | 62.72 | 14.8 |  |  |  | 62.72, 14.8
62.8961 | 2006.5421 | 62.9 | 6.5 |  |  |  | 62.9, 6.5
63.0787 | 1999.0988 | 63.08 | -0.9 |  |  |  | 63.08, -0.9
63.2553 | 1994.1386 | 63.26 | -5.9 |  |  |  | 63.26, -5.9
63.6674 | 1995.81 | 63.67 | -4.2 |  |  |  | 63.67, -4.2
63.9971 | 1999.9617 | 64 | 0 |  |  |  | 64, 0
64.268 | 2002.4555 | 64.27 | 2.5 |  |  |  | 64.27, 2.5
64.5859 | 2004.1233 | 64.59 | 4.1 |  |  |  | 64.59, 4.1
64.7979 | 2004.1314 | 64.8 | 4.1 |  |  |  | 64.8, 4.1
64.9745 | 2002.4825 | 64.97 | 2.5 |  |  |  | 64.97, 2.5

## 1979-H-Fig-8-S4-static
# Data from Figure 8 of Fox & Higton, "Pressure transient predictions in railway
# tunnel complexes", Paper D1, 3rd International Symposium on the Aerodynamics
# and Ventilation of Vehicle Tunnels, BHRA 1979.
# Curves: static pressure at sensor 4, (899.45 m from the entry portal, 30 m south of the north vent shaft)
# Stanton tunnel (double track tunnel with three airshafts), tests in May 1974.
# Tunnel length 1218 m (from Table of "Tunnel Data" in Figure 3 of the paper)
# Tunnel area 36.98 m^2 |  |  |  | Offset to add to P: | -1002 | Pa
# Tunnel perimeter 21.56 m
# Tunnel roughness 0.003 m
# Airshaft locations 283.88 m, 607.65 m and 929.45 m from the south portal
# Airshaft lengths 24.18 m, 24.84 m and 25.32 m (measured from tunnel roof)
# Airshaft areas 5.94 m^2, perimeters 8.64 m, roughness heights 0.003 m.
#
# Train: One British Rail diesel locomotive
# Train length 14.62 m (the "short train" in the Table of "Train Data" in Figure 3 of the paper)
# Train area 8.2 m^2
# Train perimeter 10.0 m
# Train skin roughness 0.055 m (unlikely to be true because this is one diesel locomotive without a rake of carriages, but unlikely to matter because the train is so short)
# Train nose contraction coefficient in Milford tunnel 0.65
# Train speed 27.4 m/s (98.6 km/h), northbound
# | [6 empty] | Save this column to a .csv file.
T (s) measured | P_s (Pa) measured | Rounded T | Rounded P |  |  |  | # T (s) measured ,P_s (Pa) measured
-0.00392 | 1002.4833 | 0 | 0.5 |  |  |  | 0, 0.5
0.76148 | 1001.6847 | 0.76 | -0.3 |  |  |  | 0.76, -0.3
1.0147 | 1005.0056 | 1.01 | 3 |  |  |  | 1.01, 3
1.1854 | 1008.3234 | 1.19 | 6.3 |  |  |  | 1.19, 6.3
1.2208 | 1023.2255 | 1.22 | 21.2 |  |  |  | 1.22, 21.2
1.2797 | 1036.4727 | 1.28 | 34.5 |  |  |  | 1.28, 34.5
1.3386 | 1057.9982 | 1.34 | 56 |  |  |  | 1.34, 56
1.3857 | 1086.1457 | 1.39 | 84.1 |  |  |  | 1.39, 84.1
1.4152 | 1107.67 | 1.42 | 105.7 |  |  |  | 1.42, 105.7
1.4507 | 1177.2077 | 1.45 | 175.2 |  |  |  | 1.45, 175.2
1.4802 | 1231.8446 | 1.48 | 229.8 |  |  |  | 1.48, 229.8
1.4979 | 1255.0241 | 1.5 | 253 |  |  |  | 1.5, 253
1.5274 | 1268.2703 | 1.53 | 266.3 |  |  |  | 1.53, 266.3
1.5863 | 1259.9944 | 1.59 | 258 |  |  |  | 1.59, 258
1.6568 | 1228.5401 | 1.66 | 226.5 |  |  |  | 1.66, 226.5
1.6803 | 1198.7397 | 1.68 | 196.7 |  |  |  | 1.68, 196.7
1.7509 | 1147.4179 | 1.75 | 145.4 |  |  |  | 1.75, 145.4
1.845 | 1101.0639 | 1.85 | 99.1 |  |  |  | 1.85, 99.1
1.9214 | 1041.4641 | 1.92 | 39.5 |  |  |  | 1.92, 39.5
1.9861 | 1013.3209 | 1.99 | 11.3 |  |  |  | 1.99, 11.3
2.0332 | 986.8326 | 2.03 | -15.2 |  |  |  | 2.03, -15.2
2.1038 | 962.8287 | 2.1 | -39.2 |  |  |  | 2.1, -39.2
2.1273 | 933.8561 | 2.13 | -68.1 |  |  |  | 2.13, -68.1
2.1979 | 902.4018 | 2.2 | -99.6 |  |  |  | 2.2, -99.6
2.292 | 884.1935 | 2.29 | -117.8 |  |  |  | 2.29, -117.8
2.4451 | 875.0934 | 2.45 | -126.9 |  |  |  | 2.45, -126.9
2.61 | 897.4507 | 2.61 | -104.5 |  |  |  | 2.61, -104.5
2.7278 | 910.7002 | 2.73 | -91.3 |  |  |  | 2.73, -91.3
2.9398 | 927.2646 | 2.94 | -74.7 |  |  |  | 2.94, -74.7
3.0693 | 938.0312 | 3.07 | -64 |  |  |  | 3.07, -64
3.2107 | 953.765 | 3.21 | -48.2 |  |  |  | 3.21, -48.2
3.2695 | 956.2508 | 3.27 | -45.7 |  |  |  | 3.27, -45.7
3.346 | 935.5583 | 3.35 | -66.4 |  |  |  | 3.35, -66.4
3.3754 | 913.2084 | 3.38 | -88.8 |  |  |  | 3.38, -88.8
3.4107 | 875.9581 | 3.41 | -126 |  |  |  | 3.41, -126
3.4224 | 864.3692 | 3.42 | -137.6 |  |  |  | 3.42, -137.6
3.4695 | 861.0597 | 3.47 | -140.9 |  |  |  | 3.47, -140.9
3.5284 | 877.6182 | 3.53 | -124.4 |  |  |  | 3.53, -124.4
3.5638 | 910.7322 | 3.56 | -91.3 |  |  |  | 3.56, -91.3
3.5874 | 930.6006 | 3.59 | -71.4 |  |  |  | 3.59, -71.4
3.6464 | 981.9274 | 3.65 | -20.1 |  |  |  | 3.65, -20.1
3.6936 | 1018.353 | 3.69 | 16.4 |  |  |  | 3.69, 16.4
3.7113 | 1034.91 | 3.71 | 32.9 |  |  |  | 3.71, 32.9
3.8291 | 1068.0271 | 3.83 | 66 |  |  |  | 3.83, 66
3.8703 | 1087.8962 | 3.87 | 85.9 |  |  |  | 3.87, 85.9
3.9057 | 1100.3148 | 3.91 | 98.3 |  |  |  | 3.91, 98.3
3.9764 | 1139.2248 | 3.98 | 137.2 |  |  |  | 3.98, 137.2
4.0824 | 1164.0633 | 4.08 | 162.1 |  |  |  | 4.08, 162.1
4.1884 | 1177.3123 | 4.19 | 175.3 |  |  |  | 4.19, 175.3
4.2709 | 1170.693 | 4.27 | 168.7 |  |  |  | 4.27, 168.7
4.3415 | 1154.1394 | 4.34 | 152.1 |  |  |  | 4.34, 152.1
4.4945 | 1127.6552 | 4.49 | 125.7 |  |  |  | 4.49, 125.7
4.571 | 1107.7905 | 4.57 | 105.8 |  |  |  | 4.57, 105.8
4.6711 | 1089.5824 | 4.67 | 87.6 |  |  |  | 4.67, 87.6
4.7535 | 1071.3737 | 4.75 | 69.4 |  |  |  | 4.75, 69.4
4.7652 | 1061.4403 | 4.77 | 59.4 |  |  |  | 4.77, 59.4
4.8829 | 1046.5442 | 4.88 | 44.5 |  |  |  | 4.88, 44.5
4.9418 | 1036.6127 | 4.94 | 34.6 |  |  |  | 4.94, 34.6
5.0007 | 1031.648 | 5 | 29.6 |  |  |  | 5, 29.6
5.036 | 1023.3712 | 5.04 | 21.4 |  |  |  | 5.04, 21.4
5.189 | 1006.8208 | 5.19 | 4.8 |  |  |  | 5.19, 4.8
5.3186 | 1004.3423 | 5.32 | 2.3 |  |  |  | 5.32, 2.3
5.3951 | 996.8949 | 5.4 | -5.1 |  |  |  | 5.4, -5.1
5.5187 | 981.9989 | 5.52 | -20 |  |  |  | 5.52, -20
5.6423 | 979.5202 | 5.64 | -22.5 |  |  |  | 5.64, -22.5
5.7306 | 968.762 | 5.73 | -33.2 |  |  |  | 5.73, -33.2
5.8837 | 962.1453 | 5.88 | -39.9 |  |  |  | 5.88, -39.9
6.0838 | 958.0139 | 6.08 | -44 |  |  |  | 6.08, -44
6.2899 | 957.194 | 6.29 | -44.8 |  |  |  | 6.29, -44.8
6.3547 | 962.9911 | 6.35 | -39 |  |  |  | 6.35, -39
6.4607 | 965.4786 | 6.46 | -36.5 |  |  |  | 6.46, -36.5
6.5785 | 975.4169 | 6.58 | -26.6 |  |  |  | 6.58, -26.6
6.7551 | 993.6356 | 6.76 | -8.4 |  |  |  | 6.76, -8.4
6.9377 | 1003.5763 | 6.94 | 1.6 |  |  |  | 6.94, 1.6
7.0024 | 1011.0291 | 7 | 9 |  |  |  | 7, 9
7.0613 | 1023.4486 | 7.06 | 21.4 |  |  |  | 7.06, 21.4
7.1202 | 1028.4177 | 7.12 | 26.4 |  |  |  | 7.12, 26.4
7.2733 | 1030.0792 | 7.27 | 28.1 |  |  |  | 7.27, 28.1
7.3557 | 1035.0493 | 7.36 | 33 |  |  |  | 7.36, 33
7.4794 | 1040.0209 | 7.48 | 38 |  |  |  | 7.48, 38
7.6501 | 1036.7161 | 7.65 | 34.7 |  |  |  | 7.65, 34.7
7.7797 | 1035.0655 | 7.78 | 33.1 |  |  |  | 7.78, 33.1
8.0387 | 1037.5588 | 8.04 | 35.6 |  |  |  | 8.04, 35.6
8.2507 | 1038.3947 | 8.25 | 36.4 |  |  |  | 8.25, 36.4
8.4509 | 1040.058 | 8.45 | 38.1 |  |  |  | 8.45, 38.1
8.5922 | 1039.2356 | 8.59 | 37.2 |  |  |  | 8.59, 37.2
8.6746 | 1045.0334 | 8.67 | 43 |  |  |  | 8.67, 43
8.7924 | 1058.283 | 8.79 | 56.3 |  |  |  | 8.79, 56.3
8.8277 | 1078.1518 | 8.83 | 76.2 |  |  |  | 8.83, 76.2
8.8631 | 1083.1201 | 8.86 | 81.1 |  |  |  | 8.86, 81.1
8.969 | 1064.9122 | 8.97 | 62.9 |  |  |  | 8.97, 62.9
9.0161 | 1041.7352 | 9.02 | 39.7 |  |  |  | 9.02, 39.7
9.0572 | 1012.7633 | 9.06 | 10.8 |  |  |  | 9.06, 10.8
9.0867 | 995.3803 | 9.09 | -6.6 |  |  |  | 9.09, -6.6
9.1278 | 987.9315 | 9.13 | -14.1 |  |  |  | 9.13, -14.1
9.169 | 963.9265 | 9.17 | -38.1 |  |  |  | 9.17, -38.1
9.2985 | 955.6533 | 9.3 | -46.3 |  |  |  | 9.3, -46.3
9.381 | 955.6564 | 9.38 | -46.3 |  |  |  | 9.38, -46.3
9.5164 | 963.1119 | 9.52 | -38.9 |  |  |  | 9.52, -38.9
9.6047 | 978.8438 | 9.6 | -23.2 |  |  |  | 9.6, -23.2
9.7108 | 1003.6823 | 9.71 | 1.7 |  |  |  | 9.71, 1.7
9.7343 | 1016.9282 | 9.73 | 14.9 |  |  |  | 9.73, 14.9
9.7873 | 1030.1753 | 9.79 | 28.2 |  |  |  | 9.79, 28.2
9.8757 | 1036.8012 | 9.88 | 34.8 |  |  |  | 9.88, 34.8
9.9522 | 1049.2213 | 9.95 | 47.2 |  |  |  | 9.95, 47.2
10.0406 | 1055.0194 | 10.04 | 53 |  |  |  | 10.04, 53
10.3408 | 1051.7196 | 10.34 | 49.7 |  |  |  | 10.34, 49.7
10.4527 | 1050.0682 | 10.45 | 48.1 |  |  |  | 10.45, 48.1
10.5351 | 1043.4489 | 10.54 | 41.4 |  |  |  | 10.54, 41.4
10.6999 | 1031.8658 | 10.7 | 29.9 |  |  |  | 10.7, 29.9
10.7941 | 1021.9356 | 10.79 | 19.9 |  |  |  | 10.79, 19.9
10.8884 | 1045.118 | 10.89 | 43.1 |  |  |  | 10.89, 43.1
10.9002 | 1063.3304 | 10.9 | 61.3 |  |  |  | 10.9, 61.3
10.9473 | 1071.6103 | 10.95 | 69.6 |  |  |  | 10.95, 69.6
10.9826 | 1081.5454 | 10.98 | 79.5 |  |  |  | 10.98, 79.5
11.0651 | 1101.4161 | 11.07 | 99.4 |  |  |  | 11.07, 99.4
11.1358 | 1108.0414 | 11.14 | 106 |  |  |  | 11.14, 106
11.2594 | 1108.8739 | 11.26 | 106.9 |  |  |  | 11.26, 106.9
11.4066 | 1101.4292 | 11.41 | 99.4 |  |  |  | 11.41, 99.4
11.4655 | 1089.842 | 11.47 | 87.8 |  |  |  | 11.47, 87.8
11.5184 | 1074.9434 | 11.52 | 72.9 |  |  |  | 11.52, 72.9
11.6067 | 1056.7349 | 11.61 | 54.7 |  |  |  | 11.61, 54.7
11.6714 | 1032.7307 | 11.67 | 30.7 |  |  |  | 11.67, 30.7
11.795 | 1012.04 | 11.8 | 10 |  |  |  | 11.8, 10
11.795 | 1013.6957 | 11.8 | 11.7 |  |  |  | 11.8, 11.7
11.901 | 1006.2494 | 11.9 | 4.2 |  |  |  | 11.9, 4.2
12.16 | 1003.7758 | 12.16 | 1.8 |  |  |  | 12.16, 1.8
12.3014 | 1017.8541 | 12.3 | 15.9 |  |  |  | 12.3, 15.9
12.478 | 1025.3112 | 12.48 | 23.3 |  |  |  | 12.48, 23.3
12.5604 | 1033.5925 | 12.56 | 31.6 |  |  |  | 12.56, 31.6
12.6664 | 1034.4243 | 12.67 | 32.4 |  |  |  | 12.67, 32.4
12.7429 | 1012.0763 | 12.74 | 10.1 |  |  |  | 12.74, 10.1
12.8901 | 988.9031 | 12.89 | -13.1 |  |  |  | 12.89, -13.1
12.996 | 969.0396 | 13 | -33 |  |  |  | 13, -33
13.1844 | 959.113 | 13.18 | -42.9 |  |  |  | 13.18, -42.9
13.3611 | 972.3648 | 13.36 | -29.6 |  |  |  | 13.36, -29.6
13.4082 | 980.6447 | 13.41 | -21.4 |  |  |  | 13.41, -21.4
13.5849 | 1007.1416 | 13.58 | 5.1 |  |  |  | 13.58, 5.1
13.7498 | 1036.9492 | 13.75 | 34.9 |  |  |  | 13.75, 34.9
13.8793 | 1051.8548 | 13.88 | 49.9 |  |  |  | 13.88, 49.9
13.9853 | 1060.137 | 13.99 | 58.1 |  |  |  | 13.99, 58.1
14.0795 | 1063.4518 | 14.08 | 61.5 |  |  |  | 14.08, 61.5
14.2444 | 1071.7363 | 14.24 | 69.7 |  |  |  | 14.24, 69.7
14.4328 | 1071.7435 | 14.43 | 69.7 |  |  |  | 14.43, 69.7
14.6036 | 1076.7169 | 14.6 | 74.7 |  |  |  | 14.6, 74.7
14.6625 | 1084.9973 | 14.66 | 83 |  |  |  | 14.66, 83
14.7743 | 1083.3459 | 14.77 | 81.3 |  |  |  | 14.77, 81.3
14.9745 | 1080.0423 | 14.97 | 78 |  |  |  | 14.97, 78
15.0216 | 1071.766 | 15.02 | 69.8 |  |  |  | 15.02, 69.8
15.1452 | 1061.8369 | 15.15 | 59.8 |  |  |  | 15.15, 59.8
15.2806 | 1045.2858 | 15.28 | 43.3 |  |  |  | 15.28, 43.3
15.4219 | 1030.3905 | 15.42 | 28.4 |  |  |  | 15.42, 28.4
15.4572 | 1028.7363 | 15.46 | 26.7 |  |  |  | 15.46, 26.7
15.622 | 1017.1532 | 15.62 | 15.2 |  |  |  | 15.62, 15.2
15.8045 | 1005.5707 | 15.8 | 3.6 |  |  |  | 15.8, 3.6
16.0224 | 1006.4069 | 16.02 | 4.4 |  |  |  | 16.02, 4.4
16.1872 | 1015.5191 | 16.19 | 13.5 |  |  |  | 16.19, 13.5
16.3521 | 1011.3863 | 16.35 | 9.4 |  |  |  | 16.35, 9.4
16.5051 | 1002.2862 | 16.51 | 0.3 |  |  |  | 16.51, 0.3
16.6818 | 1010.5711 | 16.68 | 8.6 |  |  |  | 16.68, 8.6
16.776 | 1019.6807 | 16.78 | 17.7 |  |  |  | 16.78, 17.7
16.8408 | 1029.6169 | 16.84 | 27.6 |  |  |  | 16.84, 27.6
16.988 | 1042.0398 | 16.99 | 40 |  |  |  | 16.99, 40
17.0822 | 1053.6328 | 17.08 | 51.6 |  |  |  | 17.08, 51.6
17.1293 | 1058.6015 | 17.13 | 56.6 |  |  |  | 17.13, 56.6
17.306 | 1050.3301 | 17.31 | 48.3 |  |  |  | 17.31, 48.3
17.4473 | 1045.3686 | 17.45 | 43.4 |  |  |  | 17.45, 43.4
17.6827 | 1035.4438 | 17.68 | 33.4 |  |  |  | 17.68, 33.4
17.7769 | 1035.4474 | 17.78 | 33.4 |  |  |  | 17.78, 33.4
17.8594 | 1032.1393 | 17.86 | 30.1 |  |  |  | 17.86, 30.1
18.0478 | 1033.8021 | 18.05 | 31.8 |  |  |  | 18.05, 31.8
18.1538 | 1037.1174 | 18.15 | 35.1 |  |  |  | 18.15, 35.1
18.3775 | 1052.0267 | 18.38 | 50 |  |  |  | 18.38, 50
18.5306 | 1053.6881 | 18.53 | 51.7 |  |  |  | 18.53, 51.7
18.6954 | 1042.105 | 18.7 | 40.1 |  |  |  | 18.7, 40.1
18.8838 | 1027.2116 | 18.88 | 25.2 |  |  |  | 18.88, 25.2
19.1193 | 1023.9093 | 19.12 | 21.9 |  |  |  | 19.12, 21.9
19.19 | 1025.5676 | 19.19 | 23.6 |  |  |  | 19.19, 23.6
19.3195 | 1035.5064 | 19.32 | 33.5 |  |  |  | 19.32, 33.5
19.4726 | 1043.7903 | 19.47 | 41.8 |  |  |  | 19.47, 41.8
19.6728 | 1052.0761 | 19.67 | 50.1 |  |  |  | 19.67, 50.1
19.8259 | 1057.0489 | 19.83 | 55 |  |  |  | 19.83, 55
19.9201 | 1057.0525 | 19.92 | 55.1 |  |  |  | 19.92, 55.1
19.9849 | 1051.2603 | 19.98 | 49.3 |  |  |  | 19.98, 49.3
20.1909 | 1037.1953 | 20.19 | 35.2 |  |  |  | 20.19, 35.2
20.3675 | 1032.2351 | 20.37 | 30.2 |  |  |  | 20.37, 30.2
20.5206 | 1032.241 | 20.52 | 30.2 |  |  |  | 20.52, 30.2
20.6384 | 1037.2124 | 20.64 | 35.2 |  |  |  | 20.64, 35.2
20.7326 | 1040.5272 | 20.73 | 38.5 |  |  |  | 20.73, 38.5
20.9033 | 1044.6728 | 20.9 | 42.7 |  |  |  | 20.9, 42.7
21.0976 | 1047.1637 | 21.1 | 45.2 |  |  |  | 21.1, 45.2
21.2507 | 1033.9245 | 21.25 | 31.9 |  |  |  | 21.25, 31.9
21.3449 | 1035.5837 | 21.34 | 33.6 |  |  |  | 21.34, 33.6
21.392 | 1032.2743 | 21.39 | 30.3 |  |  |  | 21.39, 30.3
21.4921 | 1031.4503 | 21.49 | 29.5 |  |  |  | 21.49, 29.5
21.6216 | 1038.9056 | 21.62 | 36.9 |  |  |  | 21.62, 36.9
21.6746 | 1052.1526 | 21.67 | 50.2 |  |  |  | 21.67, 50.2
21.8278 | 1088.5823 | 21.83 | 86.6 |  |  |  | 21.83, 86.6
21.9691 | 1113.4222 | 21.97 | 111.4 |  |  |  | 21.97, 111.4
22.0633 | 1126.6708 | 22.06 | 124.7 |  |  |  | 22.06, 124.7
22.1576 | 1135.7803 | 22.16 | 133.8 |  |  |  | 22.16, 133.8
22.2518 | 1139.0952 | 22.25 | 137.1 |  |  |  | 22.25, 137.1
22.4637 | 1141.5867 | 22.46 | 139.6 |  |  |  | 22.46, 139.6
22.5579 | 1137.4513 | 22.56 | 135.5 |  |  |  | 22.56, 135.5
22.6462 | 1134.1434 | 22.65 | 132.1 |  |  |  | 22.65, 132.1
22.8758 | 1122.5628 | 22.88 | 120.6 |  |  |  | 22.88, 120.6
23.0171 | 1120.0847 | 23.02 | 118.1 |  |  |  | 23.02, 118.1
23.2055 | 1110.1581 | 23.21 | 108.2 |  |  |  | 23.21, 108.2
23.3468 | 1110.1635 | 23.35 | 108.2 |  |  |  | 23.35, 108.2
23.4116 | 1108.5104 | 23.41 | 106.5 |  |  |  | 23.41, 106.5
23.5588 | 1096.9266 | 23.56 | 94.9 |  |  |  | 23.56, 94.9
23.6058 | 1082.0277 | 23.61 | 80 |  |  |  | 23.61, 80
23.6529 | 1070.4401 | 23.65 | 68.4 |  |  |  | 23.65, 68.4
23.7706 | 1045.6102 | 23.77 | 43.6 |  |  |  | 23.77, 43.6
23.8766 | 1024.0911 | 23.88 | 22.1 |  |  |  | 23.88, 22.1
24.006 | 1006.7119 | 24.01 | 4.7 |  |  |  | 24.01, 4.7
24.1238 | 995.9548 | 24.12 | -6 |  |  |  | 24.12, -6
24.2062 | 995.1301 | 24.21 | -6.9 |  |  |  | 24.21, -6.9
24.4182 | 992.6548 | 24.42 | -9.3 |  |  |  | 24.42, -9.3
24.5595 | 994.3158 | 24.56 | -7.7 |  |  |  | 24.56, -7.7
24.795 | 1000.9473 | 24.79 | -1.1 |  |  |  | 24.79, -1.1
24.9127 | 1001.7796 | 24.91 | -0.2 |  |  |  | 24.91, -0.2
25.0776 | 1017.5144 | 25.08 | 15.5 |  |  |  | 25.08, 15.5
25.166 | 1024.9681 | 25.17 | 23 |  |  |  | 25.17, 23
25.2661 | 1030.7667 | 25.27 | 28.8 |  |  |  | 25.27, 28.8
25.425 | 1036.5674 | 25.43 | 34.6 |  |  |  | 25.43, 34.6
25.6311 | 1040.7144 | 25.63 | 38.7 |  |  |  | 25.63, 38.7
25.8195 | 1050.6554 | 25.82 | 48.7 |  |  |  | 25.82, 48.7
25.9255 | 1053.9707 | 25.93 | 52 |  |  |  | 25.93, 52
25.9962 | 1063.0793 | 26 | 61.1 |  |  |  | 26, 61.1
26.1434 | 1076.33 | 26.14 | 74.3 |  |  |  | 26.14, 74.3
26.2671 | 1090.4076 | 26.27 | 88.4 |  |  |  | 26.27, 88.4
26.3024 | 1097.8592 | 26.3 | 95.9 |  |  |  | 26.3, 95.9
26.4791 | 1108.6276 | 26.48 | 106.6 |  |  |  | 26.48, 106.6
26.5851 | 1113.5985 | 26.59 | 111.6 |  |  |  | 26.59, 111.6
26.6557 | 1118.5681 | 26.66 | 116.6 |  |  |  | 26.66, 116.6
26.797 | 1118.5735 | 26.8 | 116.6 |  |  |  | 26.8, 116.6
26.9736 | 1108.6465 | 26.97 | 106.6 |  |  |  | 26.97, 106.6
27.1267 | 1092.096 | 27.13 | 90.1 |  |  |  | 27.13, 90.1
27.2562 | 1082.1672 | 27.26 | 80.2 |  |  |  | 27.26, 80.2
27.4564 | 1077.208 | 27.46 | 75.2 |  |  |  | 27.46, 75.2
27.58 | 1073.9014 | 27.58 | 71.9 |  |  |  | 27.58, 71.9
27.6801 | 1062.3158 | 27.68 | 60.3 |  |  |  | 27.68, 60.3
27.8272 | 1051.5599 | 27.83 | 49.6 |  |  |  | 27.83, 49.6
27.9744 | 1040.8039 | 27.97 | 38.8 |  |  |  | 27.97, 38.8
28.1746 | 1025.9109 | 28.17 | 23.9 |  |  |  | 28.17, 23.9
28.2923 | 1013.4982 | 28.29 | 11.5 |  |  |  | 28.29, 11.5
28.5101 | 992.8111 | 28.51 | -9.2 |  |  |  | 28.51, -9.2
28.6102 | 989.5037 | 28.61 | -12.5 |  |  |  | 28.61, -12.5
28.6926 | 991.9903 | 28.69 | -10 |  |  |  | 28.69, -10
28.9281 | 1002.7609 | 28.93 | 0.8 |  |  |  | 28.93, 0.8
29.0577 | 1019.3221 | 29.06 | 17.3 |  |  |  | 29.06, 17.3
29.2108 | 1035.0565 | 29.21 | 33.1 |  |  |  | 29.21, 33.1
29.3757 | 1044.9965 | 29.38 | 43 |  |  |  | 29.38, 43
29.5405 | 1045.0028 | 29.54 | 43 |  |  |  | 29.54, 43
29.7761 | 1045.0118 | 29.78 | 43 |  |  |  | 29.78, 43
29.9645 | 1048.3303 | 29.96 | 46.3 |  |  |  | 29.96, 46.3
30.1058 | 1052.4748 | 30.11 | 50.5 |  |  |  | 30.11, 50.5
30.2942 | 1066.5548 | 30.29 | 64.6 |  |  |  | 30.29, 64.6
30.4885 | 1073.1847 | 30.49 | 71.2 |  |  |  | 30.49, 71.2
30.6711 | 1082.2977 | 30.67 | 80.3 |  |  |  | 30.67, 80.3
30.8477 | 1083.96 | 30.85 | 82 |  |  |  | 30.85, 82
31.0361 | 1075.6891 | 31.04 | 73.7 |  |  |  | 31.04, 73.7
31.2009 | 1074.0398 | 31.2 | 72 |  |  |  | 31.2, 72
31.3893 | 1067.4244 | 31.39 | 65.4 |  |  |  | 31.39, 65.4
31.4364 | 1049.2143 | 31.44 | 47.2 |  |  |  | 31.44, 47.2
31.5188 | 1014.4493 | 31.52 | 12.4 |  |  |  | 31.52, 12.4
31.5657 | 954.0206 | 31.57 | -48 |  |  |  | 31.57, -48
31.5892 | 903.5248 | 31.59 | -98.5 |  |  |  | 31.59, -98.5
31.6303 | 870.4138 | 31.63 | -131.6 |  |  |  | 31.63, -131.6
31.6479 | 824.0569 | 31.65 | -177.9 |  |  |  | 31.65, -177.9
31.6655 | 785.1502 | 31.67 | -216.8 |  |  |  | 31.67, -216.8
31.7066 | 746.2445 | 31.71 | -255.8 |  |  |  | 31.71, -255.8
31.7419 | 723.0671 | 31.74 | -278.9 |  |  |  | 31.74, -278.9
31.7889 | 691.6119 | 31.79 | -310.4 |  |  |  | 31.79, -310.4
31.842 | 723.8987 | 31.84 | -278.1 |  |  |  | 31.84, -278.1
31.8832 | 709.8274 | 31.88 | -292.2 |  |  |  | 31.88, -292.2
31.9186 | 741.2857 | 31.92 | -260.7 |  |  |  | 31.92, -260.7
32.0009 | 708.1763 | 32 | -293.8 |  |  |  | 32, -293.8
32.0362 | 668.4425 | 32.04 | -333.6 |  |  |  | 32.04, -333.6
32.1422 | 699.9035 | 32.14 | -302.1 |  |  |  | 32.14, -302.1
32.1894 | 744.6073 | 32.19 | -257.4 |  |  |  | 32.19, -257.4
32.3014 | 799.2474 | 32.3 | -202.8 |  |  |  | 32.3, -202.8
32.3309 | 819.116 | 32.33 | -182.9 |  |  |  | 32.33, -182.9
32.4133 | 832.3642 | 32.41 | -169.6 |  |  |  | 32.41, -169.6
32.4722 | 845.6115 | 32.47 | -156.4 |  |  |  | 32.47, -156.4
32.5311 | 852.2363 | 32.53 | -149.8 |  |  |  | 32.53, -149.8
32.6489 | 858.8633 | 32.65 | -143.1 |  |  |  | 32.65, -143.1
32.802 | 878.7367 | 32.8 | -123.3 |  |  |  | 32.8, -123.3
32.9198 | 895.2975 | 32.92 | -106.7 |  |  |  | 32.92, -106.7
33.0376 | 921.7921 | 33.04 | -80.2 |  |  |  | 33.04, -80.2
33.1318 | 948.2857 | 33.13 | -53.7 |  |  |  | 33.13, -53.7
33.2025 | 968.156 | 33.2 | -33.8 |  |  |  | 33.2, -33.8
33.3969 | 1012.8654 | 33.4 | 10.9 |  |  |  | 33.4, 10.9
33.4735 | 1022.8021 | 33.47 | 20.8 |  |  |  | 33.47, 20.8
33.603 | 1037.7077 | 33.6 | 35.7 |  |  |  | 33.6, 35.7
33.7503 | 1049.3027 | 33.75 | 47.3 |  |  |  | 33.75, 47.3
33.9563 | 1054.2775 | 33.96 | 52.3 |  |  |  | 33.96, 52.3
34.133 | 1059.2511 | 34.13 | 57.3 |  |  |  | 34.13, 57.3
34.3332 | 1058.431 | 34.33 | 56.4 |  |  |  | 34.33, 56.4
34.498 | 1057.6094 | 34.5 | 55.6 |  |  |  | 34.5, 55.6
34.6039 | 1044.3685 | 34.6 | 42.4 |  |  |  | 34.6, 42.4
34.6864 | 1037.7491 | 34.69 | 35.7 |  |  |  | 34.69, 35.7
34.8276 | 1019.5426 | 34.83 | 17.5 |  |  |  | 34.83, 17.5
34.9159 | 1001.334 | 34.92 | -0.7 |  |  |  | 34.92, -0.7
35.0631 | 984.7834 | 35.06 | -17.2 |  |  |  | 35.06, -17.2
35.1749 | 969.887 | 35.17 | -32.1 |  |  |  | 35.17, -32.1
35.2279 | 967.4055 | 35.23 | -34.6 |  |  |  | 35.23, -34.6
35.428 | 954.996 | 35.43 | -47 |  |  |  | 35.43, -47
35.6047 | 948.3802 | 35.6 | -53.6 |  |  |  | 35.6, -53.6
35.8402 | 947.5614 | 35.84 | -54.4 |  |  |  | 35.84, -54.4
36.1699 | 954.1965 | 36.17 | -47.8 |  |  |  | 36.17, -47.8
36.3701 | 959.9989 | 36.37 | -42 |  |  |  | 36.37, -42
36.5703 | 962.49 | 36.57 | -39.5 |  |  |  | 36.57, -39.5
37.059 | 962.5086 | 37.06 | -39.5 |  |  |  | 37.06, -39.5
37.3357 | 965.0026 | 37.34 | -37 |  |  |  | 37.34, -37
37.4534 | 971.6296 | 37.45 | -30.4 |  |  |  | 37.45, -30.4
37.7478 | 979.919 | 37.75 | -22.1 |  |  |  | 37.75, -22.1
37.8892 | 983.2357 | 37.89 | -18.8 |  |  |  | 37.89, -18.8
38.0776 | 984.8985 | 38.08 | -17.1 |  |  |  | 38.08, -17.1
38.1953 | 983.2474 | 38.2 | -18.8 |  |  |  | 38.2, -18.8
38.2719 | 977.4556 | 38.27 | -24.5 |  |  |  | 38.27, -24.5
38.2777 | 974.9724 | 38.28 | -27 |  |  |  | 38.28, -27
38.4661 | 970.0127 | 38.47 | -32 |  |  |  | 38.47, -32
38.5014 | 965.0472 | 38.5 | -37 |  |  |  | 38.5, -37
38.6074 | 966.7069 | 38.61 | -35.3 |  |  |  | 38.61, -35.3
38.7899 | 969.1973 | 38.79 | -32.8 |  |  |  | 38.79, -32.8
38.9666 | 984.1047 | 38.97 | -17.9 |  |  |  | 38.97, -17.9
39.1374 | 990.7337 | 39.14 | -11.3 |  |  |  | 39.14, -11.3
39.3376 | 995.7083 | 39.34 | -6.3 |  |  |  | 39.34, -6.3
39.5377 | 995.7159 | 39.54 | -6.3 |  |  |  | 39.54, -6.3
39.7144 | 995.7227 | 39.71 | -6.3 |  |  |  | 39.71, -6.3
39.9145 | 989.1078 | 39.91 | -12.9 |  |  |  | 39.91, -12.9
40.0382 | 988.2847 | 40.04 | -13.7 |  |  |  | 40.04, -13.7
40.0911 | 983.3198 | 40.09 | -18.7 |  |  |  | 40.09, -18.7
40.2678 | 979.1875 | 40.27 | -22.8 |  |  |  | 40.27, -22.8
40.3738 | 977.5359 | 40.37 | -24.5 |  |  |  | 40.37, -24.5
40.4797 | 969.2618 | 40.48 | -32.7 |  |  |  | 40.48, -32.7
40.6269 | 956.8502 | 40.63 | -45.1 |  |  |  | 40.63, -45.1
40.774 | 936.9883 | 40.77 | -65 |  |  |  | 40.77, -65
40.9271 | 927.0604 | 40.93 | -74.9 |  |  |  | 40.93, -74.9
41.0331 | 918.7863 | 41.03 | -83.2 |  |  |  | 41.03, -83.2
41.0919 | 917.1329 | 41.09 | -84.9 |  |  |  | 41.09, -84.9
41.245 | 907.205 | 41.24 | -94.8 |  |  |  | 41.24, -94.8
41.351 | 907.209 | 41.35 | -94.8 |  |  |  | 41.35, -94.8
41.5983 | 914.6688 | 41.6 | -87.3 |  |  |  | 41.6, -87.3
41.7867 | 937.027 | 41.79 | -65 |  |  |  | 41.79, -65
41.9398 | 945.311 | 41.94 | -56.7 |  |  |  | 41.94, -56.7
42.0105 | 950.2806 | 42.01 | -51.7 |  |  |  | 42.01, -51.7
42.0811 | 956.9058 | 42.08 | -45.1 |  |  |  | 42.08, -45.1
42.3167 | 971.8155 | 42.32 | -30.2 |  |  |  | 42.32, -30.2
42.4757 | 982.5831 | 42.48 | -19.4 |  |  |  | 42.48, -19.4
42.6817 | 990.0413 | 42.68 | -12 |  |  |  | 42.68, -12
42.8584 | 991.7037 | 42.86 | -10.3 |  |  |  | 42.86, -10.3
43.0821 | 995.0235 | 43.08 | -7 |  |  |  | 43.08, -7
43.2587 | 993.3746 | 43.26 | -8.6 |  |  |  | 43.26, -8.6
43.4412 | 980.9644 | 43.44 | -21 |  |  |  | 43.44, -21
43.4883 | 980.9662 | 43.49 | -21 |  |  |  | 43.49, -21
43.5531 | 973.5183 | 43.55 | -28.5 |  |  |  | 43.55, -28.5
43.7415 | 956.9692 | 43.74 | -45 |  |  |  | 43.74, -45
43.8003 | 951.1768 | 43.8 | -50.8 |  |  |  | 43.8, -50.8
43.924 | 949.5259 | 43.92 | -52.5 |  |  |  | 43.92, -52.5
43.9299 | 948.6983 | 43.93 | -53.3 |  |  |  | 43.93, -53.3
44.0712 | 948.7037 | 44.07 | -53.3 |  |  |  | 44.07, -53.3
44.1183 | 956.9836 | 44.12 | -45 |  |  |  | 44.12, -45
44.1538 | 1033.1439 | 44.15 | 31.1 |  |  |  | 44.15, 31.1
44.2186 | 1088.61 | 44.22 | 86.6 |  |  |  | 44.22, 86.6
44.2835 | 1125.8641 | 44.28 | 123.9 |  |  |  | 44.28, 123.9
44.3424 | 1139.1114 | 44.34 | 137.1 |  |  |  | 44.34, 137.1
44.5425 | 1137.4634 | 44.54 | 135.5 |  |  |  | 44.54, 135.5
44.6367 | 1137.467 | 44.64 | 135.5 |  |  |  | 44.64, 135.5
44.6838 | 1130.0185 | 44.68 | 128 |  |  |  | 44.68, 128
44.7662 | 1102.7037 | 44.77 | 100.7 |  |  |  | 44.77, 100.7
44.8192 | 1083.666 | 44.82 | 81.7 |  |  |  | 44.82, 81.7
44.8721 | 1056.3502 | 44.87 | 54.4 |  |  |  | 44.87, 54.4
44.8838 | 1039.7943 | 44.88 | 37.8 |  |  |  | 44.88, 37.8
45.0369 | 1006.6876 | 45.04 | 4.7 |  |  |  | 45.04, 4.7
45.1487 | 985.1687 | 45.15 | -16.8 |  |  |  | 45.15, -16.8
45.3194 | 975.2414 | 45.32 | -26.8 |  |  |  | 45.32, -26.8
45.39 | 972.7607 | 45.39 | -29.2 |  |  |  | 45.39, -29.2
45.4725 | 974.4195 | 45.47 | -27.6 |  |  |  | 45.47, -27.6
45.814 | 981.8829 | 45.81 | -20.1 |  |  |  | 45.81, -20.1
45.9082 | 983.5421 | 45.91 | -18.5 |  |  |  | 45.91, -18.5
46.0848 | 990.1713 | 46.08 | -11.8 |  |  |  | 46.08, -11.8
46.2261 | 995.1436 | 46.23 | -6.9 |  |  |  | 46.23, -6.9
46.497 | 994.3262 | 46.5 | -7.7 |  |  |  | 46.5, -7.7
46.862 | 1001.7904 | 46.86 | -0.2 |  |  |  | 46.86, -0.2
47.3566 | 1001.8093 | 47.36 | -0.2 |  |  |  | 47.36, -0.2
47.4626 | 1008.4359 | 47.46 | 6.4 |  |  |  | 47.46, 6.4
47.7099 | 1006.7897 | 47.71 | 4.8 |  |  |  | 47.71, 4.8
47.8747 | 1006.796 | 47.87 | 4.8 |  |  |  | 47.87, 4.8
48.0042 | 1011.7679 | 48 | 9.8 |  |  |  | 48, 9.8
48.1573 | 1018.3962 | 48.16 | 16.4 |  |  |  | 48.16, 16.4
48.3634 | 1017.5763 | 48.36 | 15.6 |  |  |  | 48.36, 15.6
48.487 | 1008.4751 | 48.49 | 6.5 |  |  |  | 48.49, 6.5
48.6048 | 1006.8239 | 48.6 | 4.8 |  |  |  | 48.6, 4.8
48.858 | 1015.9396 | 48.86 | 13.9 |  |  |  | 48.86, 13.9
49.0641 | 1020.0865 | 49.06 | 18.1 |  |  |  | 49.06, 18.1
49.2171 | 1018.4367 | 49.22 | 16.4 |  |  |  | 49.22, 16.4
49.2642 | 1015.1273 | 49.26 | 13.1 |  |  |  | 49.26, 13.1
49.4173 | 1010.1662 | 49.42 | 8.2 |  |  |  | 49.42, 8.2
49.5115 | 995.2692 | 49.51 | -6.7 |  |  |  | 49.51, -6.7
49.5467 | 970.4361 | 49.55 | -31.6 |  |  |  | 49.55, -31.6
49.5821 | 962.1593 | 49.58 | -39.8 |  |  |  | 49.58, -39.8
49.6291 | 942.2935 | 49.63 | -59.7 |  |  |  | 49.63, -59.7
49.6762 | 936.5006 | 49.68 | -65.5 |  |  |  | 49.68, -65.5
49.7469 | 935.6755 | 49.75 | -66.3 |  |  |  | 49.75, -66.3
49.7704 | 944.7824 | 49.77 | -57.2 |  |  |  | 49.77, -57.2
49.8823 | 967.1376 | 49.88 | -34.9 |  |  |  | 49.88, -34.9
49.9707 | 987.0086 | 49.97 | -15 |  |  |  | 49.97, -15
50.0767 | 1008.5358 | 50.08 | 6.5 |  |  |  | 50.08, 6.5
50.1003 | 1020.1261 | 50.1 | 18.1 |  |  |  | 50.1, 18.1
50.1827 | 1041.6524 | 50.18 | 39.7 |  |  |  | 50.18, 39.7
50.2534 | 1059.867 | 50.25 | 57.9 |  |  |  | 50.25, 57.9
50.3359 | 1069.804 | 50.34 | 67.8 |  |  |  | 50.34, 67.8
50.436 | 1066.4965 | 50.44 | 64.5 |  |  |  | 50.44, 64.5
50.5949 | 1051.6019 | 50.59 | 49.6 |  |  |  | 50.59, 49.6
50.6479 | 1037.5311 | 50.65 | 35.5 |  |  |  | 50.65, 35.5
50.7362 | 1026.7729 | 50.74 | 24.8 |  |  |  | 50.74, 24.8
50.8657 | 1012.705 | 50.87 | 10.7 |  |  |  | 50.87, 10.7
51.0187 | 995.3267 | 51.02 | -6.7 |  |  |  | 51.02, -6.7
51.1953 | 983.7441 | 51.2 | -18.3 |  |  |  | 51.2, -18.3
51.2719 | 982.9192 | 51.27 | -19.1 |  |  |  | 51.27, -19.1
51.3307 | 976.2989 | 51.33 | -25.7 |  |  |  | 51.33, -25.7
51.5015 | 992.8618 | 51.5 | -9.1 |  |  |  | 51.5, -9.1
51.5015 | 995.3452 | 51.5 | -6.7 |  |  |  | 51.5, -6.7
51.5015 | 995.3452 | 51.5 | -6.7 |  |  |  | 51.5, -6.7
51.6016 | 1005.2828 | 51.6 | 3.3 |  |  |  | 51.6, 3.3
51.8194 | 980.4567 | 51.82 | -21.5 |  |  |  | 51.82, -21.5
51.9372 | 973.8387 | 51.94 | -28.2 |  |  |  | 51.94, -28.2
52.0196 | 960.5968 | 52.02 | -41.4 |  |  |  | 52.02, -41.4
52.1491 | 950.668 | 52.15 | -51.3 |  |  |  | 52.15, -51.3
52.2079 | 950.6702 | 52.21 | -51.3 |  |  |  | 52.21, -51.3
52.3493 | 962.265 | 52.35 | -39.7 |  |  |  | 52.35, -39.7
52.4553 | 977.1697 | 52.46 | -24.8 |  |  |  | 52.46, -24.8
52.5672 | 992.0747 | 52.57 | -9.9 |  |  |  | 52.57, -9.9
52.7497 | 1016.9161 | 52.75 | 14.9 |  |  |  | 52.75, 14.9
52.8557 | 1031.8208 | 52.86 | 29.8 |  |  |  | 52.86, 29.8
53.0795 | 1038.4518 | 53.08 | 36.5 |  |  |  | 53.08, 36.5
53.209 | 1040.1124 | 53.21 | 38.1 |  |  |  | 53.21, 38.1
53.2914 | 1036.8043 | 53.29 | 34.8 |  |  |  | 53.29, 34.8
53.4916 | 1028.5338 | 53.49 | 26.5 |  |  |  | 53.49, 26.5
53.6447 | 1016.9502 | 53.64 | 15 |  |  |  | 53.64, 15
53.9037 | 1008.682 | 53.9 | 6.7 |  |  |  | 53.9, 6.7
54.2098 | 998.7599 | 54.21 | -3.2 |  |  |  | 54.21, -3.2
54.3982 | 998.7671 | 54.4 | -3.2 |  |  |  | 54.4, -3.2
54.6102 | 995.464 | 54.61 | -6.5 |  |  |  | 54.61, -6.5
54.8104 | 992.1604 | 54.81 | -9.8 |  |  |  | 54.81, -9.8
55.2107 | 989.6922 | 55.21 | -12.3 |  |  |  | 55.21, -12.3
55.4933 | 987.2196 | 55.49 | -14.8 |  |  |  | 55.49, -14.8
55.8466 | 998.8225 | 55.85 | -3.2 |  |  |  | 55.85, -3.2
55.9879 | 1004.6226 | 55.99 | 2.6 |  |  |  | 55.99, 2.6
56.1881 | 1008.7693 | 56.19 | 6.8 |  |  |  | 56.19, 6.8
56.3177 | 1009.602 | 56.32 | 7.6 |  |  |  | 56.32, 7.6
56.5767 | 1007.1285 | 56.58 | 5.1 |  |  |  | 56.58, 5.1
56.7769 | 1007.1362 | 56.78 | 5.1 |  |  |  | 56.78, 5.1
56.9535 | 997.2091 | 56.95 | -4.8 |  |  |  | 56.95, -4.8
57.0006 | 997.2109 | 57 | -4.8 |  |  |  | 57, -4.8
57.1184 | 1003.8379 | 57.12 | 1.8 |  |  |  | 57.12, 1.8
57.2833 | 1018.7449 | 57.28 | 16.7 |  |  |  | 57.28, 16.7
57.4128 | 1023.7167 | 57.41 | 21.7 |  |  |  | 57.41, 21.7
57.6483 | 1020.4145 | 57.65 | 18.4 |  |  |  | 57.65, 18.4
57.7778 | 1007.1744 | 57.78 | 5.2 |  |  |  | 57.78, 5.2
57.9779 | 985.6589 | 57.98 | -16.3 |  |  |  | 57.98, -16.3
58.1781 | 980.6996 | 58.18 | -21.3 |  |  |  | 58.18, -21.3
58.3665 | 982.3624 | 58.37 | -19.6 |  |  |  | 58.37, -19.6
58.5431 | 988.9917 | 58.54 | -13 |  |  |  | 58.54, -13
58.7316 | 993.9658 | 58.73 | -8 |  |  |  | 58.73, -8
58.92 | 1002.2512 | 58.92 | 0.3 |  |  |  | 58.92, 0.3
59.1437 | 1002.2597 | 59.14 | 0.3 |  |  |  | 59.14, 0.3
59.497 | 1003.101 | 59.5 | 1.1 |  |  |  | 59.5, 1.1
59.6854 | 1005.5916 | 59.69 | 3.6 |  |  |  | 59.69, 3.6
59.8915 | 1011.3942 | 59.89 | 9.4 |  |  |  | 59.89, 9.4
60.0033 | 1012.2263 | 60 | 10.2 |  |  |  | 60, 10.2
60.0975 | 1008.9186 | 60.1 | 6.9 |  |  |  | 60.1, 6.9
60.439 | 994.031 | 60.44 | -8 |  |  |  | 60.44, -8
60.6156 | 985.7596 | 60.62 | -16.2 |  |  |  | 60.62, -16.2
60.7451 | 984.109 | 60.75 | -17.9 |  |  |  | 60.75, -17.9
61.0277 | 983.2919 | 61.03 | -18.7 |  |  |  | 61.03, -18.7
61.1985 | 988.2654 | 61.2 | -13.7 |  |  |  | 61.2, -13.7
61.4223 | 1003.1746 | 61.42 | 1.2 |  |  |  | 61.42, 1.2
61.5224 | 1008.9731 | 61.52 | 7 |  |  |  | 61.52, 7
61.8285 | 1008.9848 | 61.83 | 7 |  |  |  | 61.83, 7
62.0405 | 1008.9929 | 62.04 | 7 |  |  |  | 62.04, 7
62.2524 | 1009.001 | 62.25 | 7 |  |  |  | 62.25, 7
62.4055 | 1005.6956 | 62.41 | 3.7 |  |  |  | 62.41, 3.7
62.6292 | 1002.3929 | 62.63 | 0.4 |  |  |  | 62.63, 0.4
62.8412 | 1002.401 | 62.84 | 0.4 |  |  |  | 62.84, 0.4
63.218 | 999.1041 | 63.22 | -2.9 |  |  |  | 63.22, -2.9
63.4299 | 997.4566 | 63.43 | -4.5 |  |  |  | 63.43, -4.5
63.6772 | 997.466 | 63.68 | -4.5 |  |  |  | 63.68, -4.5
63.8892 | 995.8185 | 63.89 | -6.2 |  |  |  | 63.89, -6.2
64.2542 | 994.1768 | 64.25 | -7.8 |  |  |  | 64.25, -7.8
64.4544 | 994.1844 | 64.45 | -7.8 |  |  |  | 64.45, -7.8

## 1979-H-Fig-8-S6-static
# Data from Figure 8 of Fox & Higton, "Pressure transient predictions in railway
# tunnel complexes", Paper D1, 3rd International Symposium on the Aerodynamics
# and Ventilation of Vehicle Tunnels, BHRA 1979.
# Curves: static pressure at sensor 6, (1115.91 m from the entry portal, 186.46 m north of the north vent shaft)
# Stanton tunnel (double track tunnel with three airshafts), tests in May 1974.
# Tunnel length 1218 m (from Table of "Tunnel Data" in Figure 3 of the paper)
# Tunnel area 36.98 m^2 |  |  |  | Offset to add to P: | -2502 | Pa
# Tunnel perimeter 21.56 m
# Tunnel roughness 0.003 m
# Airshaft locations 283.88 m, 607.65 m and 929.45 m from the south portal
# Airshaft lengths 24.18 m, 24.84 m and 25.32 m (measured from tunnel roof)
# Airshaft areas 5.94 m^2, perimeters 8.64 m, roughness heights 0.003 m.
#
# Train: One British Rail diesel locomotive
# Train length 14.62 m (the "short train" in the Table of "Train Data" in Figure 3 of the paper)
# Train area 8.2 m^2
# Train perimeter 10.0 m
# Train skin roughness 0.055 m (unlikely to be true because this is one diesel locomotive without a rake of carriages, but unlikely to matter because the train is so short)
# Train nose contraction coefficient in Milford tunnel 0.65
# Train speed 27.4 m/s (98.6 km/h), northbound
# | [6 empty] | Save this column to a .csv file.
T (s) measured | P_s (Pa) measured | Rounded T | Rounded P |  |  |  | # T (s) measured ,P_s (Pa) measured
0.00491 | 2502.4836 | 0 | 0.5 |  |  |  | 0, 0.5
0.02257 | 2501.6565 | 0.02 | -0.3 |  |  |  | 0.02, -0.3
1.365 | 2505.8468 | 1.36 | 3.8 |  |  |  | 1.36, 3.8
1.7124 | 2507.5158 | 1.71 | 5.5 |  |  |  | 1.71, 5.5
1.8831 | 2517.456 | 1.88 | 15.5 |  |  |  | 1.88, 15.5
1.9832 | 2534.0162 | 1.98 | 32 |  |  |  | 1.98, 32
2.0009 | 2548.0897 | 2 | 46.1 |  |  |  | 2, 46.1
2.0363 | 2564.6473 | 2.04 | 62.6 |  |  |  | 2.04, 62.6
2.0599 | 2582.8602 | 2.06 | 80.9 |  |  |  | 2.06, 80.9
2.0717 | 2599.4169 | 2.07 | 97.4 |  |  |  | 2.07, 97.4
2.0952 | 2606.0403 | 2.1 | 104 |  |  |  | 2.1, 104
2.113 | 2637.4979 | 2.11 | 135.5 |  |  |  | 2.11, 135.5
2.1189 | 2673.922 | 2.12 | 171.9 |  |  |  | 2.12, 171.9
2.1543 | 2696.2744 | 2.15 | 194.3 |  |  |  | 2.15, 194.3
2.1779 | 2725.2488 | 2.18 | 223.2 |  |  |  | 2.18, 223.2
2.1897 | 2738.4943 | 2.19 | 236.5 |  |  |  | 2.19, 236.5
2.2368 | 2735.1848 | 2.24 | 233.2 |  |  |  | 2.24, 233.2
2.2839 | 2712.0078 | 2.28 | 210 |  |  |  | 2.28, 210
2.3015 | 2680.5515 | 2.3 | 178.6 |  |  |  | 2.3, 178.6
2.3308 | 2656.546 | 2.33 | 154.5 |  |  |  | 2.33, 154.5
2.3661 | 2624.2626 | 2.37 | 122.3 |  |  |  | 2.37, 122.3
2.419 | 2596.1189 | 2.42 | 94.1 |  |  |  | 2.42, 94.1
2.4837 | 2561.3532 | 2.48 | 59.4 |  |  |  | 2.48, 59.4
2.5308 | 2536.5205 | 2.53 | 34.5 |  |  |  | 2.53, 34.5
2.5896 | 2500.0989 | 2.59 | -1.9 |  |  |  | 2.59, -1.9
2.6366 | 2470.2994 | 2.64 | -31.7 |  |  |  | 2.64, -31.7
2.6601 | 2442.1546 | 2.66 | -59.8 |  |  |  | 2.66, -59.8
2.666 | 2413.1813 | 2.67 | -88.8 |  |  |  | 2.67, -88.8
2.7071 | 2391.6597 | 2.71 | -110.3 |  |  |  | 2.71, -110.3
2.7189 | 2377.5873 | 2.72 | -124.4 |  |  |  | 2.72, -124.4
2.7306 | 2359.3758 | 2.73 | -142.6 |  |  |  | 2.73, -142.6
2.7482 | 2317.9858 | 2.75 | -184 |  |  |  | 2.75, -184
2.7599 | 2282.3902 | 2.76 | -219.6 |  |  |  | 2.76, -219.6
2.7658 | 2261.6951 | 2.77 | -240.3 |  |  |  | 2.77, -240.3
2.8011 | 2250.9348 | 2.8 | -251.1 |  |  |  | 2.8, -251.1
2.8246 | 2225.2735 | 2.82 | -276.7 |  |  |  | 2.82, -276.7
2.8246 | 2225.2735 | 2.82 | -276.7 |  |  |  | 2.82, -276.7
2.854 | 2213.6852 | 2.85 | -288.3 |  |  |  | 2.85, -288.3
2.9306 | 2238.5226 | 2.93 | -263.5 |  |  |  | 2.93, -263.5
2.9541 | 2251.7685 | 2.95 | -250.2 |  |  |  | 2.95, -250.2
3.0249 | 2288.195 | 3.02 | -213.8 |  |  |  | 3.02, -213.8
3.1074 | 2331.2445 | 3.11 | -170.8 |  |  |  | 3.11, -170.8
3.1545 | 2364.3589 | 3.15 | -137.6 |  |  |  | 3.15, -137.6
3.1899 | 2369.3272 | 3.19 | -132.7 |  |  |  | 3.19, -132.7
3.2429 | 2394.1636 | 3.24 | -107.8 |  |  |  | 3.24, -107.8
3.296 | 2423.967 | 3.3 | -78 |  |  |  | 3.3, -78
3.3431 | 2442.1807 | 3.34 | -59.8 |  |  |  | 3.34, -59.8
3.3667 | 2476.9498 | 3.37 | -25.1 |  |  |  | 3.37, -25.1
3.3726 | 2476.95 | 3.37 | -25 |  |  |  | 3.37, -25
3.4374 | 2505.0982 | 3.44 | 3.1 |  |  |  | 3.44, 3.1
3.5081 | 2526.6241 | 3.51 | 24.6 |  |  |  | 3.51, 24.6
3.6024 | 2548.1509 | 3.6 | 46.2 |  |  |  | 3.6, 46.2
3.6671 | 2553.9481 | 3.67 | 51.9 |  |  |  | 3.67, 51.9
3.7084 | 2561.4 | 3.71 | 59.4 |  |  |  | 3.71, 59.4
3.779 | 2563.8861 | 3.78 | 61.9 |  |  |  | 3.78, 61.9
3.8851 | 2584.5855 | 3.89 | 82.6 |  |  |  | 3.89, 82.6
4.0087 | 2602.8022 | 4.01 | 100.8 |  |  |  | 4.01, 100.8
4.0735 | 2624.3278 | 4.07 | 122.3 |  |  |  | 4.07, 122.3
4.1913 | 2634.2661 | 4.19 | 132.3 |  |  |  | 4.19, 132.3
4.262 | 2635.9244 | 4.26 | 133.9 |  |  |  | 4.26, 133.9
4.3797 | 2632.6177 | 4.38 | 130.6 |  |  |  | 4.38, 130.6
4.4856 | 2602.8204 | 4.49 | 100.8 |  |  |  | 4.49, 100.8
4.568 | 2577.9891 | 4.57 | 76 |  |  |  | 4.57, 76
4.6269 | 2564.7463 | 4.63 | 62.7 |  |  |  | 4.63, 62.7
4.6563 | 2551.5024 | 4.66 | 49.5 |  |  |  | 4.66, 49.5
4.7033 | 2525.0141 | 4.7 | 23 |  |  |  | 4.7, 23
4.8622 | 2483.6295 | 4.86 | -18.4 |  |  |  | 4.86, -18.4
4.9799 | 2453.8326 | 4.98 | -48.2 |  |  |  | 4.98, -48.2
5.1094 | 2440.5926 | 5.11 | -61.4 |  |  |  | 5.11, -61.4
5.2154 | 2437.2854 | 5.22 | -64.7 |  |  |  | 5.22, -64.7
5.3096 | 2437.289 | 5.31 | -64.7 |  |  |  | 5.31, -64.7
5.4745 | 2445.5734 | 5.47 | -56.4 |  |  |  | 5.47, -56.4
5.604 | 2458.8234 | 5.6 | -43.2 |  |  |  | 5.6, -43.2
5.6629 | 2468.7594 | 5.66 | -33.2 |  |  |  | 5.66, -33.2
5.7866 | 2486.1482 | 5.79 | -15.9 |  |  |  | 5.79, -15.9
5.8985 | 2515.126 | 5.9 | 13.1 |  |  |  | 5.9, 13.1
5.9692 | 2538.3075 | 5.97 | 36.3 |  |  |  | 5.97, 36.3
5.9928 | 2549.8978 | 5.99 | 47.9 |  |  |  | 5.99, 47.9
6.0752 | 2561.4904 | 6.08 | 59.5 |  |  |  | 6.08, 59.5
6.2695 | 2571.4316 | 6.27 | 69.4 |  |  |  | 6.27, 69.4
6.3579 | 2568.1237 | 6.36 | 66.1 |  |  |  | 6.36, 66.1
6.4756 | 2543.2938 | 6.48 | 41.3 |  |  |  | 6.48, 41.3
6.5108 | 2528.3944 | 6.51 | 26.4 |  |  |  | 6.51, 26.4
6.5697 | 2513.496 | 6.57 | 11.5 |  |  |  | 6.57, 11.5
6.6639 | 2490.3208 | 6.66 | -11.7 |  |  |  | 6.66, -11.7
6.6992 | 2480.3884 | 6.7 | -21.6 |  |  |  | 6.7, -21.6
6.7933 | 2467.147 | 6.79 | -34.9 |  |  |  | 6.79, -34.9
6.8639 | 2448.9378 | 6.86 | -53.1 |  |  |  | 6.86, -53.1
6.9935 | 2445.6314 | 6.99 | -56.4 |  |  |  | 6.99, -56.4
7.2408 | 2455.5747 | 7.24 | -46.4 |  |  |  | 7.24, -46.4
7.3939 | 2477.1037 | 7.39 | -24.9 |  |  |  | 7.39, -24.9
7.6118 | 2513.5359 | 7.61 | 11.5 |  |  |  | 7.61, 11.5
7.7473 | 2541.6867 | 7.75 | 39.7 |  |  |  | 7.75, 39.7
7.7826 | 2553.2775 | 7.78 | 51.3 |  |  |  | 7.78, 51.3
7.8769 | 2569.8374 | 7.88 | 67.8 |  |  |  | 7.88, 67.8
7.9358 | 2584.7403 | 7.94 | 82.7 |  |  |  | 7.94, 82.7
8.0182 | 2588.8825 | 8.02 | 86.9 |  |  |  | 8.02, 86.9
8.1419 | 2588.8872 | 8.14 | 86.9 |  |  |  | 8.14, 86.9
8.289 | 2576.4756 | 8.29 | 74.5 |  |  |  | 8.29, 74.5
8.289 | 2576.4756 | 8.29 | 74.5 |  |  |  | 8.29, 74.5
8.3596 | 2549.9883 | 8.36 | 48 |  |  |  | 8.36, 48
8.4538 | 2526.8131 | 8.45 | 24.8 |  |  |  | 8.45, 24.8
8.5597 | 2498.6714 | 8.56 | -3.3 |  |  |  | 8.56, -3.3
8.6656 | 2478.8079 | 8.67 | -23.2 |  |  |  | 8.67, -23.2
8.6892 | 2472.1863 | 8.69 | -29.8 |  |  |  | 8.69, -29.8
8.7951 | 2463.9122 | 8.8 | -38.1 |  |  |  | 8.8, -38.1
9.0071 | 2458.9534 | 9.01 | -43 |  |  |  | 9.01, -43
9.1602 | 2467.2374 | 9.16 | -34.8 |  |  |  | 9.16, -34.8
9.3133 | 2487.1108 | 9.31 | -14.9 |  |  |  | 9.31, -14.9
9.4252 | 2509.4661 | 9.43 | 7.5 |  |  |  | 9.43, 7.5
9.49 | 2533.4752 | 9.49 | 31.5 |  |  |  | 9.49, 31.5
9.49 | 2541.7533 | 9.49 | 39.8 |  |  |  | 9.49, 39.8
9.5489 | 2550.0337 | 9.55 | 48 |  |  |  | 9.55, 48
9.6784 | 2531.8267 | 9.68 | 29.8 |  |  |  | 9.68, 29.8
9.7608 | 2516.9292 | 9.76 | 14.9 |  |  |  | 9.76, 14.9
9.9845 | 2505.3484 | 9.98 | 3.3 |  |  |  | 9.98, 3.3
10.0787 | 2492.1069 | 10.08 | -9.9 |  |  |  | 10.08, -9.9
10.1493 | 2480.5202 | 10.15 | -21.5 |  |  |  | 10.15, -21.5
10.2436 | 2488.802 | 10.24 | -13.2 |  |  |  | 10.24, -13.2
10.3319 | 2516.951 | 10.33 | 15 |  |  |  | 10.33, 15
10.4144 | 2537.6496 | 10.41 | 35.6 |  |  |  | 10.41, 35.6
10.4792 | 2551.7249 | 10.48 | 49.7 |  |  |  | 10.48, 49.7
10.5381 | 2561.6609 | 10.54 | 59.7 |  |  |  | 10.54, 59.7
10.5675 | 2561.662 | 10.57 | 59.7 |  |  |  | 10.57, 59.7
10.7559 | 2554.2189 | 10.76 | 52.2 |  |  |  | 10.76, 52.2
10.8972 | 2531.0455 | 10.9 | 29 |  |  |  | 10.9, 29
11.009 | 2512.01 | 11.01 | 10 |  |  |  | 11.01, 10
11.1267 | 2490.4913 | 11.13 | -11.5 |  |  |  | 11.13, -11.5
11.2032 | 2483.8717 | 11.2 | -18.1 |  |  |  | 11.2, -18.1
11.2562 | 2480.5625 | 11.26 | -21.4 |  |  |  | 11.26, -21.4
11.4093 | 2492.1578 | 11.41 | -9.8 |  |  |  | 11.41, -9.8
11.5036 | 2513.6845 | 11.5 | 11.7 |  |  |  | 11.5, 11.7
11.5743 | 2540.1773 | 11.57 | 38.2 |  |  |  | 11.57, 38.2
11.7627 | 2555.0852 | 11.76 | 53.1 |  |  |  | 11.76, 53.1
11.8452 | 2560.0552 | 11.85 | 58.1 |  |  |  | 11.85, 58.1
11.9394 | 2561.7144 | 11.94 | 59.7 |  |  |  | 11.94, 59.7
12.0688 | 2545.1631 | 12.07 | 43.2 |  |  |  | 12.07, 43.2
12.1748 | 2523.644 | 12.17 | 21.6 |  |  |  | 12.17, 21.6
12.3278 | 2497.1597 | 12.33 | -4.8 |  |  |  | 12.33, -4.8
12.3514 | 2488.8825 | 12.35 | -13.1 |  |  |  | 12.35, -13.1
12.4632 | 2482.2643 | 12.46 | -19.7 |  |  |  | 12.46, -19.7
12.6692 | 2468.1993 | 12.67 | -33.8 |  |  |  | 12.67, -33.8
12.7164 | 2469.0289 | 12.72 | -33 |  |  |  | 12.72, -33
12.8224 | 2481.4502 | 12.82 | -20.5 |  |  |  | 12.82, -20.5
12.9872 | 2492.2181 | 12.99 | -9.8 |  |  |  | 12.99, -9.8
13.1168 | 2500.5012 | 13.12 | -1.5 |  |  |  | 13.12, -1.5
13.1639 | 2512.0923 | 13.16 | 10.1 |  |  |  | 13.16, 10.1
13.3406 | 2523.6885 | 13.34 | 21.7 |  |  |  | 13.34, 21.7
13.3994 | 2524.5186 | 13.4 | 22.5 |  |  |  | 13.4, 22.5
13.4819 | 2523.6939 | 13.48 | 21.7 |  |  |  | 13.48, 21.7
13.5407 | 2518.7293 | 13.54 | 16.7 |  |  |  | 13.54, 16.7
13.7173 | 2505.491 | 13.72 | 3.5 |  |  |  | 13.72, 3.5
13.7997 | 2495.5604 | 13.8 | -6.4 |  |  |  | 13.8, -6.4
13.8939 | 2495.564 | 13.89 | -6.4 |  |  |  | 13.89, -6.4
14.1059 | 2503.8502 | 14.11 | 1.9 |  |  |  | 14.11, 1.9
14.2002 | 2520.4101 | 14.2 | 18.4 |  |  |  | 14.2, 18.4
14.3297 | 2532.0044 | 14.33 | 30 |  |  |  | 14.33, 30
14.4239 | 2540.2862 | 14.42 | 38.3 |  |  |  | 14.42, 38.3
14.6712 | 2551.0572 | 14.67 | 49.1 |  |  |  | 14.67, 49.1
14.8596 | 2543.6141 | 14.86 | 41.6 |  |  |  | 14.86, 41.6
15.0362 | 2540.3096 | 15.04 | 38.3 |  |  |  | 15.04, 38.3
15.2305 | 2540.317 | 15.23 | 38.3 |  |  |  | 15.23, 38.3
15.4189 | 2536.1851 | 15.42 | 34.2 |  |  |  | 15.42, 34.2
15.4954 | 2527.0821 | 15.5 | 25.1 |  |  |  | 15.5, 25.1
15.5602 | 2514.6674 | 15.56 | 12.7 |  |  |  | 15.56, 12.7
15.7309 | 2496.4619 | 15.73 | -5.5 |  |  |  | 15.73, -5.5
15.8722 | 2479.0833 | 15.87 | -22.9 |  |  |  | 15.87, -22.9
16.037 | 2472.467 | 16.04 | -29.5 |  |  |  | 16.04, -29.5
16.2254 | 2480.7524 | 16.23 | -21.2 |  |  |  | 16.23, -21.2
16.3903 | 2492.3481 | 16.39 | -9.7 |  |  |  | 16.39, -9.7
16.5905 | 2505.6008 | 16.59 | 3.6 |  |  |  | 16.59, 3.6
16.6965 | 2515.5386 | 16.7 | 13.5 |  |  |  | 16.7, 13.5
16.779 | 2526.3033 | 16.78 | 24.3 |  |  |  | 16.78, 24.3
17.0498 | 2531.2806 | 17.05 | 29.3 |  |  |  | 17.05, 29.3
17.2323 | 2529.6319 | 17.23 | 27.6 |  |  |  | 17.23, 27.6
17.4031 | 2527.9828 | 17.4 | 26 |  |  |  | 17.4, 26
17.4619 | 2524.6738 | 17.46 | 22.7 |  |  |  | 17.46, 22.7
17.6268 | 2525.5079 | 17.63 | 23.5 |  |  |  | 17.63, 23.5
17.8446 | 2526.344 | 17.84 | 24.3 |  |  |  | 17.84, 24.3
17.9329 | 2518.8971 | 17.93 | 16.9 |  |  |  | 17.93, 16.9
18.1095 | 2499.8641 | 18.11 | -2.1 |  |  |  | 18.11, -2.1
18.2155 | 2495.7291 | 18.22 | -6.3 |  |  |  | 18.22, -6.3
18.4863 | 2489.1169 | 18.49 | -12.9 |  |  |  | 18.49, -12.9
18.5923 | 2495.7435 | 18.59 | -6.3 |  |  |  | 18.59, -6.3
18.7749 | 2518.9293 | 18.77 | 16.9 |  |  |  | 18.77, 16.9
18.8338 | 2527.2096 | 18.83 | 25.2 |  |  |  | 18.83, 25.2
18.9574 | 2537.1481 | 18.96 | 35.1 |  |  |  | 18.96, 35.1
19.1164 | 2542.9489 | 19.12 | 40.9 |  |  |  | 19.12, 40.9
19.1694 | 2543.7788 | 19.17 | 41.8 |  |  |  | 19.17, 41.8
19.2989 | 2535.5056 | 19.3 | 33.5 |  |  |  | 19.3, 33.5
19.452 | 2515.6439 | 19.45 | 13.6 |  |  |  | 19.45, 13.6
19.605 | 2508.1994 | 19.61 | 6.2 |  |  |  | 19.61, 6.2
19.8287 | 2500.7576 | 19.83 | -1.2 |  |  |  | 19.83, -1.2
20.0171 | 2502.4204 | 20.02 | 0.4 |  |  |  | 20.02, 0.4
20.1938 | 2510.7053 | 20.19 | 8.7 |  |  |  | 20.19, 8.7
20.3528 | 2519.8173 | 20.35 | 17.8 |  |  |  | 20.35, 17.8
20.5706 | 2523.9648 | 20.57 | 22 |  |  |  | 20.57, 22
20.6531 | 2525.6235 | 20.65 | 23.6 |  |  |  | 20.65, 23.6
20.9003 | 2523.9773 | 20.9 | 22 |  |  |  | 20.9, 22
20.9474 | 2525.6348 | 20.95 | 23.6 |  |  |  | 20.95, 23.6
21.1005 | 2521.5015 | 21.1 | 19.5 |  |  |  | 21.1, 19.5
21.2536 | 2517.3683 | 21.25 | 15.4 |  |  |  | 21.25, 15.4
21.4538 | 2519.0316 | 21.45 | 17 |  |  |  | 21.45, 17
21.6834 | 2514.9013 | 21.68 | 12.9 |  |  |  | 21.68, 12.9
21.8659 | 2512.4248 | 21.87 | 10.4 |  |  |  | 21.87, 10.4
22.019 | 2504.9803 | 22.02 | 3 |  |  |  | 22.02, 3
22.2191 | 2505.8158 | 22.22 | 3.8 |  |  |  | 22.22, 3.8
22.3487 | 2528.9996 | 22.35 | 27 |  |  |  | 22.35, 27
22.4312 | 2550.5259 | 22.43 | 48.5 |  |  |  | 22.43, 48.5
22.5254 | 2573.7083 | 22.53 | 71.7 |  |  |  | 22.53, 71.7
22.602 | 2591.0953 | 22.6 | 89.1 |  |  |  | 22.6, 89.1
22.8199 | 2606.0043 | 22.82 | 104 |  |  |  | 22.82, 104
22.8434 | 2608.4887 | 22.84 | 106.5 |  |  |  | 22.84, 106.5
22.9729 | 2590.2817 | 22.97 | 88.3 |  |  |  | 22.97, 88.3
23.0906 | 2569.5908 | 23.09 | 67.6 |  |  |  | 23.09, 67.6
23.0906 | 2570.4186 | 23.09 | 68.4 |  |  |  | 23.09, 68.4
23.1495 | 2552.209 | 23.15 | 50.2 |  |  |  | 23.15, 50.2
23.3261 | 2522.4144 | 23.33 | 20.4 |  |  |  | 23.33, 20.4
23.4909 | 2505.8644 | 23.49 | 3.9 |  |  |  | 23.49, 3.9
23.6439 | 2497.5921 | 23.64 | -4.4 |  |  |  | 23.64, -4.4
24.0208 | 2505.0568 | 24.02 | 3.1 |  |  |  | 24.02, 3.1
24.2681 | 2509.2054 | 24.27 | 7.2 |  |  |  | 24.27, 7.2
24.6449 | 2505.9085 | 24.64 | 3.9 |  |  |  | 24.64, 3.9
24.9628 | 2512.5431 | 24.96 | 10.5 |  |  |  | 24.96, 10.5
25.1924 | 2513.3797 | 25.19 | 11.4 |  |  |  | 25.19, 11.4
25.3278 | 2507.5902 | 25.33 | 5.6 |  |  |  | 25.33, 5.6
25.3985 | 2510.0764 | 25.4 | 8.1 |  |  |  | 25.4, 8.1
25.5751 | 2509.2553 | 25.58 | 7.3 |  |  |  | 25.58, 7.3
25.6458 | 2510.0858 | 25.65 | 8.1 |  |  |  | 25.65, 8.1
25.7518 | 2519.1958 | 25.75 | 17.2 |  |  |  | 25.75, 17.2
25.7518 | 2522.5071 | 25.75 | 20.5 |  |  |  | 25.75, 20.5
25.9284 | 2530.792 | 25.93 | 28.8 |  |  |  | 25.93, 28.8
26.1286 | 2534.1109 | 26.13 | 32.1 |  |  |  | 26.13, 32.1
26.3465 | 2532.4636 | 26.35 | 30.5 |  |  |  | 26.35, 30.5
26.5643 | 2533.2997 | 26.56 | 31.3 |  |  |  | 26.56, 31.3
26.7174 | 2533.3056 | 26.72 | 31.3 |  |  |  | 26.72, 31.3
26.7645 | 2539.1021 | 26.76 | 37.1 |  |  |  | 26.76, 37.1
26.8999 | 2553.1801 | 26.9 | 51.2 |  |  |  | 26.9, 51.2
27.0354 | 2556.4965 | 27.04 | 54.5 |  |  |  | 27.04, 54.5
27.2591 | 2555.6772 | 27.26 | 53.7 |  |  |  | 27.26, 53.7
27.4239 | 2549.061 | 27.42 | 47.1 |  |  |  | 27.42, 47.1
27.5652 | 2539.1327 | 27.57 | 37.1 |  |  |  | 27.57, 37.1
27.6123 | 2538.3066 | 27.61 | 36.3 |  |  |  | 27.61, 36.3
27.7595 | 2524.2394 | 27.76 | 22.2 |  |  |  | 27.76, 22.2
27.942 | 2502.7232 | 27.94 | 0.7 |  |  |  | 27.94, 0.7
28.1775 | 2504.3878 | 28.18 | 2.4 |  |  |  | 28.18, 2.4
28.2952 | 2505.2201 | 28.3 | 3.2 |  |  |  | 28.3, 3.2
28.5896 | 2506.0592 | 28.59 | 4.1 |  |  |  | 28.59, 4.1
28.7427 | 2507.7207 | 28.74 | 5.7 |  |  |  | 28.74, 5.7
28.937 | 2510.2115 | 28.94 | 8.2 |  |  |  | 28.94, 8.2
29.1195 | 2509.3907 | 29.12 | 7.4 |  |  |  | 29.12, 7.4
29.2961 | 2507.7418 | 29.3 | 5.7 |  |  |  | 29.3, 5.7
29.4846 | 2516.0272 | 29.48 | 14 |  |  |  | 29.48, 14
29.6612 | 2522.6564 | 29.66 | 20.7 |  |  |  | 29.66, 20.7
29.7319 | 2527.626 | 29.73 | 25.6 |  |  |  | 29.73, 25.6
29.8379 | 2540.0473 | 29.84 | 38 |  |  |  | 29.84, 38
30.0616 | 2543.3671 | 30.06 | 41.4 |  |  |  | 30.06, 41.4
30.2147 | 2539.2339 | 30.21 | 37.2 |  |  |  | 30.21, 37.2
30.3795 | 2522.6839 | 30.38 | 20.7 |  |  |  | 30.38, 20.7
30.4737 | 2521.0318 | 30.47 | 19 |  |  |  | 30.47, 19
30.5914 | 2514.4138 | 30.59 | 12.4 |  |  |  | 30.59, 12.4
30.7445 | 2514.4197 | 30.74 | 12.4 |  |  |  | 30.74, 12.4
30.9447 | 2522.7055 | 30.94 | 20.7 |  |  |  | 30.94, 20.7
31.1037 | 2533.4731 | 31.1 | 31.5 |  |  |  | 31.1, 31.5
31.3274 | 2536.793 | 31.33 | 34.8 |  |  |  | 31.33, 34.8
31.5571 | 2537.6295 | 31.56 | 35.6 |  |  |  | 31.56, 35.6
31.616 | 2540.943 | 31.62 | 38.9 |  |  |  | 31.62, 38.9
31.7337 | 2540.9475 | 31.73 | 38.9 |  |  |  | 31.73, 38.9
31.8926 | 2533.5033 | 31.89 | 31.5 |  |  |  | 31.89, 31.5
32.0045 | 2531.0241 | 32 | 29 |  |  |  | 32, 29
32.1105 | 2524.4057 | 32.11 | 22.4 |  |  |  | 32.11, 22.4
32.2989 | 2517.7903 | 32.3 | 15.8 |  |  |  | 32.3, 15.8
32.4284 | 2512.0006 | 32.43 | 10 |  |  |  | 32.43, 10
32.6639 | 2507.8705 | 32.66 | 5.9 |  |  |  | 32.66, 5.9
32.9112 | 2511.1912 | 32.91 | 9.2 |  |  |  | 32.91, 9.2
33.0996 | 2509.5428 | 33.1 | 7.5 |  |  |  | 33.1, 7.5
33.1938 | 2511.202 | 33.19 | 9.2 |  |  |  | 33.19, 9.2
33.2644 | 2517.8272 | 33.26 | 15.8 |  |  |  | 33.26, 15.8
33.3646 | 2538.5264 | 33.36 | 36.5 |  |  |  | 33.36, 36.5
33.5707 | 2585.7197 | 33.57 | 83.7 |  |  |  | 33.57, 83.7
33.7239 | 2608.9044 | 33.72 | 106.9 |  |  |  | 33.72, 106.9
33.8181 | 2628.7755 | 33.82 | 126.8 |  |  |  | 33.82, 126.8
33.8888 | 2630.4339 | 33.89 | 128.4 |  |  |  | 33.89, 128.4
33.983 | 2627.1262 | 33.98 | 125.1 |  |  |  | 33.98, 125.1
34.1654 | 2602.2987 | 34.17 | 100.3 |  |  |  | 34.17, 100.3
34.2184 | 2586.5723 | 34.22 | 84.6 |  |  |  | 34.22, 84.6
34.2773 | 2575.8129 | 34.28 | 73.8 |  |  |  | 34.28, 73.8
34.4067 | 2555.9503 | 34.41 | 54 |  |  |  | 34.41, 54
34.5127 | 2539.3981 | 34.51 | 37.4 |  |  |  | 34.51, 37.4
34.5127 | 2542.7094 | 34.51 | 40.7 |  |  |  | 34.51, 40.7
34.6657 | 2525.3311 | 34.67 | 23.3 |  |  |  | 34.67, 23.3
34.754 | 2517.0563 | 34.75 | 15.1 |  |  |  | 34.75, 15.1
34.8541 | 2514.5767 | 34.85 | 12.6 |  |  |  | 34.85, 12.6
34.8777 | 2515.4054 | 34.88 | 13.4 |  |  |  | 34.88, 13.4
35.0602 | 2512.1011 | 35.06 | 10.1 |  |  |  | 35.06, 10.1
35.2251 | 2517.0743 | 35.23 | 15.1 |  |  |  | 35.23, 15.1
35.3958 | 2530.3259 | 35.4 | 28.3 |  |  |  | 35.4, 28.3
35.6078 | 2542.7512 | 35.61 | 40.8 |  |  |  | 35.61, 40.8
35.7668 | 2545.2407 | 35.77 | 43.2 |  |  |  | 35.77, 43.2
35.9728 | 2544.4208 | 35.97 | 42.4 |  |  |  | 35.97, 42.4
36.1495 | 2532.8381 | 36.15 | 30.8 |  |  |  | 36.15, 30.8
36.279 | 2527.8762 | 36.28 | 25.9 |  |  |  | 36.28, 25.9
36.3261 | 2524.5667 | 36.33 | 22.6 |  |  |  | 36.33, 22.6
36.5145 | 2520.4348 | 36.51 | 18.4 |  |  |  | 36.51, 18.4
36.9266 | 2521.2784 | 36.93 | 19.3 |  |  |  | 36.93, 19.3
37.0915 | 2524.5959 | 37.09 | 22.6 |  |  |  | 37.09, 22.6
37.3152 | 2531.227 | 37.32 | 29.2 |  |  |  | 37.32, 29.2
37.3976 | 2533.7136 | 37.4 | 31.7 |  |  |  | 37.4, 31.7
37.4742 | 2537.0278 | 37.47 | 35 |  |  |  | 37.47, 35
37.6979 | 2538.692 | 37.7 | 36.7 |  |  |  | 37.7, 36.7
37.8569 | 2537.0424 | 37.86 | 35 |  |  |  | 37.86, 35
38.0335 | 2536.2213 | 38.03 | 34.2 |  |  |  | 38.03, 34.2
38.2396 | 2536.2292 | 38.24 | 34.2 |  |  |  | 38.24, 34.2
38.4692 | 2536.238 | 38.47 | 34.2 |  |  |  | 38.47, 34.2
38.6223 | 2531.277 | 38.62 | 29.3 |  |  |  | 38.62, 29.3
38.6928 | 2494.8558 | 38.69 | -7.1 |  |  |  | 38.69, -7.1
38.7165 | 2551.1481 | 38.72 | 49.1 |  |  |  | 38.72, 49.1
38.74 | 2524.6589 | 38.74 | 22.7 |  |  |  | 38.74, 22.7
38.8343 | 2551.1526 | 38.83 | 49.2 |  |  |  | 38.83, 49.2
38.8459 | 2496.5173 | 38.85 | -5.5 |  |  |  | 38.85, -5.5
38.9166 | 2498.1756 | 38.92 | -3.8 |  |  |  | 38.92, -3.8
38.9284 | 2541.2224 | 38.93 | 39.2 |  |  |  | 38.93, 39.2
38.999 | 2496.5231 | 39 | -5.5 |  |  |  | 39, -5.5
39.0109 | 2556.1262 | 39.01 | 54.1 |  |  |  | 39.01, 54.1
39.0814 | 2501.4932 | 39.08 | -0.5 |  |  |  | 39.08, -0.5
39.1169 | 2543.7131 | 39.12 | 41.7 |  |  |  | 39.12, 41.7
39.1639 | 2494.8738 | 39.16 | -7.1 |  |  |  | 39.16, -7.1
39.2227 | 2475.0085 | 39.22 | -27 |  |  |  | 39.22, -27
39.2346 | 2542.8898 | 39.23 | 40.9 |  |  |  | 39.23, 40.9
39.2934 | 2476.6668 | 39.29 | -25.3 |  |  |  | 39.29, -25.3
39.2935 | 2552.8258 | 39.29 | 50.8 |  |  |  | 39.29, 50.8
39.3995 | 2576.0086 | 39.4 | 74 |  |  |  | 39.4, 74
39.4464 | 2463.4277 | 39.45 | -38.6 |  |  |  | 39.45, -38.6
39.4584 | 2585.9447 | 39.46 | 83.9 |  |  |  | 39.46, 83.9
39.4934 | 2412.1049 | 39.49 | -89.9 |  |  |  | 39.49, -89.9
39.5286 | 2355.8149 | 39.53 | -146.2 |  |  |  | 39.53, -146.2
39.558 | 2307.8028 | 39.56 | -194.2 |  |  |  | 39.56, -194.2
39.6344 | 2239.9249 | 39.63 | -262.1 |  |  |  | 39.63, -262.1
39.6579 | 2211.7801 | 39.66 | -290.2 |  |  |  | 39.66, -290.2
39.9405 | 2241.5922 | 39.94 | -260.4 |  |  |  | 39.94, -260.4
40.1172 | 2269.7447 | 40.12 | -232.3 |  |  |  | 40.12, -232.3
40.1703 | 2296.2368 | 40.17 | -205.8 |  |  |  | 40.17, -205.8
40.2115 | 2319.4172 | 40.21 | -182.6 |  |  |  | 40.21, -182.6
40.241 | 2348.3918 | 40.24 | -153.6 |  |  |  | 40.24, -153.6
40.3294 | 2360.8124 | 40.33 | -141.2 |  |  |  | 40.33, -141.2
40.4177 | 2370.7495 | 40.42 | -131.3 |  |  |  | 40.42, -131.3
40.5413 | 2374.0655 | 40.54 | -127.9 |  |  |  | 40.54, -127.9
40.7474 | 2383.1793 | 40.75 | -118.8 |  |  |  | 40.75, -118.8
41.0772 | 2392.2979 | 41.08 | -109.7 |  |  |  | 41.08, -109.7
41.2479 | 2384.0263 | 41.25 | -118 |  |  |  | 41.25, -118
41.4363 | 2372.4441 | 41.44 | -129.6 |  |  |  | 41.44, -129.6
41.6482 | 2374.1078 | 41.65 | -127.9 |  |  |  | 41.65, -127.9
41.8366 | 2379.0819 | 41.84 | -122.9 |  |  |  | 41.84, -122.9
42.0015 | 2393.9889 | 42 | -108 |  |  |  | 42, -108
42.1664 | 2409.7236 | 42.17 | -92.3 |  |  |  | 42.17, -92.3
42.2488 | 2413.8659 | 42.25 | -88.1 |  |  |  | 42.25, -88.1
42.3372 | 2424.6308 | 42.34 | -77.4 |  |  |  | 42.34, -77.4
42.5079 | 2432.0877 | 42.51 | -69.9 |  |  |  | 42.51, -69.9
42.5786 | 2435.4016 | 42.58 | -66.6 |  |  |  | 42.58, -66.6
42.6669 | 2443.6831 | 42.67 | -58.3 |  |  |  | 42.67, -58.3
42.8612 | 2443.6906 | 42.86 | -58.3 |  |  |  | 42.86, -58.3
42.9849 | 2442.8675 | 42.98 | -59.1 |  |  |  | 42.98, -59.1
43.2557 | 2431.2884 | 43.26 | -70.7 |  |  |  | 43.26, -70.7
43.4382 | 2430.4676 | 43.44 | -71.5 |  |  |  | 43.44, -71.5
43.4853 | 2453.6482 | 43.49 | -48.4 |  |  |  | 43.49, -48.4
43.4973 | 2523.1851 | 43.5 | 21.2 |  |  |  | 43.5, 21.2
43.5444 | 2566.2332 | 43.54 | 64.2 |  |  |  | 43.54, 64.2
43.6211 | 2610.9381 | 43.62 | 108.9 |  |  |  | 43.62, 108.9
43.6977 | 2663.9212 | 43.7 | 161.9 |  |  |  | 43.7, 161.9
43.9097 | 2691.2472 | 43.91 | 189.2 |  |  |  | 43.91, 189.2
44.0746 | 2693.7369 | 44.07 | 191.7 |  |  |  | 44.07, 191.7
44.1393 | 2670.5606 | 44.14 | 168.6 |  |  |  | 44.14, 168.6
44.2099 | 2637.4507 | 44.21 | 135.5 |  |  |  | 44.21, 135.5
44.357 | 2599.3769 | 44.36 | 97.4 |  |  |  | 44.36, 97.4
44.4041 | 2583.6502 | 44.4 | 81.7 |  |  |  | 44.4, 81.7
44.5866 | 2562.134 | 44.59 | 60.1 |  |  |  | 44.59, 60.1
44.6866 | 2549.7206 | 44.69 | 47.7 |  |  |  | 44.69, 47.7
44.8632 | 2518.2704 | 44.86 | 16.3 |  |  |  | 44.86, 16.3
45.1693 | 2478.547 | 45.17 | -23.5 |  |  |  | 45.17, -23.5
45.2046 | 2468.6145 | 45.2 | -33.4 |  |  |  | 45.2, -33.4
45.2458 | 2466.1327 | 45.25 | -35.9 |  |  |  | 45.25, -35.9
45.4283 | 2472.7622 | 45.43 | -29.2 |  |  |  | 45.43, -29.2
45.5814 | 2485.1852 | 45.58 | -16.8 |  |  |  | 45.58, -16.8
45.7228 | 2506.7138 | 45.72 | 4.7 |  |  |  | 45.72, 4.7
45.8052 | 2521.6176 | 45.81 | 19.6 |  |  |  | 45.81, 19.6
45.8935 | 2526.5879 | 45.89 | 24.6 |  |  |  | 45.89, 24.6
46.0643 | 2538.1838 | 46.06 | 36.2 |  |  |  | 46.06, 36.2
46.1467 | 2544.8095 | 46.15 | 42.8 |  |  |  | 46.15, 42.8
46.4353 | 2543.9927 | 46.44 | 42 |  |  |  | 46.44, 42
46.5353 | 2542.3409 | 46.54 | 40.3 |  |  |  | 46.54, 40.3
46.7473 | 2526.6205 | 46.75 | 24.6 |  |  |  | 46.75, 24.6
46.9415 | 2510.0716 | 46.94 | 8.1 |  |  |  | 46.94, 8.1
47.0887 | 2492.6932 | 47.09 | -9.3 |  |  |  | 47.09, -9.3
47.1711 | 2483.5903 | 47.17 | -18.4 |  |  |  | 47.17, -18.4
47.2771 | 2484.4222 | 47.28 | -17.6 |  |  |  | 47.28, -17.6
47.4949 | 2495.1921 | 47.49 | -6.8 |  |  |  | 47.49, -6.8
47.8129 | 2517.5553 | 47.81 | 15.6 |  |  |  | 47.81, 15.6
47.913 | 2528.3207 | 47.91 | 26.3 |  |  |  | 47.91, 26.3
48.1603 | 2536.6083 | 48.16 | 34.6 |  |  |  | 48.16, 34.6
48.3487 | 2539.9267 | 48.35 | 37.9 |  |  |  | 48.35, 37.9
48.5254 | 2534.9666 | 48.53 | 33 |  |  |  | 48.53, 33
48.6784 | 2516.7605 | 48.68 | 14.8 |  |  |  | 48.68, 14.8
48.8197 | 2501.8652 | 48.82 | -0.1 |  |  |  | 48.82, -0.1
48.9139 | 2500.2132 | 48.91 | -1.8 |  |  |  | 48.91, -1.8
49.0081 | 2491.1109 | 49.01 | -10.9 |  |  |  | 49.01, -10.9
49.1847 | 2485.3229 | 49.18 | -16.7 |  |  |  | 49.18, -16.7
49.3849 | 2502.7146 | 49.38 | 0.7 |  |  |  | 49.38, 0.7
49.5027 | 2513.4807 | 49.5 | 11.5 |  |  |  | 49.5, 11.5
49.6263 | 2522.5914 | 49.63 | 20.6 |  |  |  | 49.63, 20.6
49.8618 | 2531.7064 | 49.86 | 29.7 |  |  |  | 49.86, 29.7
50.0679 | 2529.2308 | 50.07 | 27.2 |  |  |  | 50.07, 27.2
50.1974 | 2505.2291 | 50.2 | 3.2 |  |  |  | 50.2, 3.2
50.268 | 2480.3974 | 50.27 | -21.6 |  |  |  | 50.27, -21.6
50.3504 | 2463.8443 | 50.35 | -38.2 |  |  |  | 50.35, -38.2
50.4211 | 2466.3304 | 50.42 | -35.7 |  |  |  | 50.42, -35.7
50.5506 | 2481.236 | 50.55 | -20.8 |  |  |  | 50.55, -20.8
50.7037 | 2501.9372 | 50.7 | -0.1 |  |  |  | 50.7, -0.1
50.7744 | 2520.9797 | 50.77 | 19 |  |  |  | 50.77, 19
50.8098 | 2546.6433 | 50.81 | 44.6 |  |  |  | 50.81, 44.6
50.8687 | 2571.48 | 50.87 | 69.5 |  |  |  | 50.87, 69.5
50.9041 | 2593.0045 | 50.9 | 91 |  |  |  | 50.9, 91
50.9689 | 2597.9738 | 50.97 | 96 |  |  |  | 50.97, 96
51.0219 | 2601.2871 | 51.02 | 99.3 |  |  |  | 51.02, 99.3
51.0984 | 2590.5285 | 51.1 | 88.5 |  |  |  | 51.1, 88.5
51.2043 | 2569.8371 | 51.2 | 67.8 |  |  |  | 51.2, 67.8
51.222 | 2559.0762 | 51.22 | 57.1 |  |  |  | 51.22, 57.1
51.2926 | 2544.1783 | 51.29 | 42.2 |  |  |  | 51.29, 42.2
51.3985 | 2512.7254 | 51.4 | 10.7 |  |  |  | 51.4, 10.7
51.5809 | 2472.9972 | 51.58 | -29 |  |  |  | 51.58, -29
51.6575 | 2463.8942 | 51.66 | -38.1 |  |  |  | 51.66, -38.1
51.7988 | 2465.5552 | 51.8 | -36.4 |  |  |  | 51.8, -36.4
52.1344 | 2473.0184 | 52.13 | -29 |  |  |  | 52.13, -29
52.3287 | 2475.5093 | 52.33 | -26.5 |  |  |  | 52.33, -26.5
52.5053 | 2482.9663 | 52.51 | -19 |  |  |  | 52.51, -19
52.6702 | 2497.8733 | 52.67 | -4.1 |  |  |  | 52.67, -4.1
52.7998 | 2515.2623 | 52.8 | 13.3 |  |  |  | 52.8, 13.3
52.8233 | 2525.197 | 52.82 | 23.2 |  |  |  | 52.82, 23.2
52.9293 | 2535.9627 | 52.93 | 34 |  |  |  | 52.93, 34
53.0707 | 2550.0409 | 53.07 | 48 |  |  |  | 53.07, 48
53.1354 | 2552.5268 | 53.14 | 50.5 |  |  |  | 53.14, 50.5
53.3297 | 2553.3621 | 53.33 | 51.4 |  |  |  | 53.33, 51.4
53.4004 | 2550.8813 | 53.4 | 48.9 |  |  |  | 53.4, 48.9
53.6771 | 2531.8522 | 53.68 | 29.9 |  |  |  | 53.68, 29.9
53.8537 | 2524.4086 | 53.85 | 22.4 |  |  |  | 53.85, 22.4
53.995 | 2507.8577 | 53.99 | 5.9 |  |  |  | 53.99, 5.9
54.1598 | 2485.513 | 54.16 | -16.5 |  |  |  | 54.16, -16.5
54.2716 | 2470.6166 | 54.27 | -31.4 |  |  |  | 54.27, -31.4
54.3658 | 2463.1699 | 54.37 | -38.8 |  |  |  | 54.37, -38.8
54.4482 | 2464.0008 | 54.45 | -38 |  |  |  | 54.45, -38
54.6131 | 2473.9409 | 54.61 | -28.1 |  |  |  | 54.61, -28.1
54.778 | 2498.7816 | 54.78 | -3.2 |  |  |  | 54.78, -3.2
54.8958 | 2513.6868 | 54.9 | 11.7 |  |  |  | 54.9, 11.7
55.0253 | 2526.109 | 55.03 | 24.1 |  |  |  | 55.03, 24.1
55.0842 | 2528.5947 | 55.08 | 26.6 |  |  |  | 55.08, 26.6
55.3079 | 2526.9476 | 55.31 | 24.9 |  |  |  | 55.31, 24.9
55.4728 | 2526.1261 | 55.47 | 24.1 |  |  |  | 55.47, 24.1
55.673 | 2517.0278 | 55.67 | 15 |  |  |  | 55.67, 15
55.8378 | 2503.789 | 55.84 | 1.8 |  |  |  | 55.84, 1.8
55.985 | 2489.7218 | 55.98 | -12.3 |  |  |  | 55.98, -12.3
56.1733 | 2473.1727 | 56.17 | -28.8 |  |  |  | 56.17, -28.8
56.3558 | 2472.3519 | 56.36 | -29.6 |  |  |  | 56.36, -29.6
56.4972 | 2490.5692 | 56.5 | -11.4 |  |  |  | 56.5, -11.4
56.6739 | 2510.4435 | 56.67 | 8.4 |  |  |  | 56.67, 8.4
56.7445 | 2522.0356 | 56.74 | 20 |  |  |  | 56.74, 20
56.9801 | 2531.9783 | 56.98 | 30 |  |  |  | 56.98, 30
57.1802 | 2528.6747 | 57.18 | 26.7 |  |  |  | 57.18, 26.7
57.3745 | 2521.2318 | 57.37 | 19.2 |  |  |  | 57.37, 19.2
57.4569 | 2517.9237 | 57.46 | 15.9 |  |  |  | 57.46, 15.9
57.5158 | 2509.6478 | 57.52 | 7.6 |  |  |  | 57.52, 7.6
57.6276 | 2498.8905 | 57.63 | -3.1 |  |  |  | 57.63, -3.1
57.8867 | 2498.9004 | 57.89 | -3.1 |  |  |  | 57.89, -3.1
58.1281 | 2498.0818 | 58.13 | -3.9 |  |  |  | 58.13, -3.9
58.4166 | 2498.9207 | 58.42 | -3.1 |  |  |  | 58.42, -3.1
58.5284 | 2492.3024 | 58.53 | -9.7 |  |  |  | 58.53, -9.7
58.8287 | 2490.6582 | 58.83 | -11.3 |  |  |  | 58.83, -11.3
59.0171 | 2504.7383 | 59.02 | 2.7 |  |  |  | 59.02, 2.7
59.2291 | 2522.1305 | 59.23 | 20.1 |  |  |  | 59.23, 20.1
59.3175 | 2522.9617 | 59.32 | 21 |  |  |  | 59.32, 21
59.5117 | 2522.1413 | 59.51 | 20.1 |  |  |  | 59.51, 20.1
59.7001 | 2514.6982 | 59.7 | 12.7 |  |  |  | 59.7, 12.7
59.8885 | 2505.5994 | 59.89 | 3.6 |  |  |  | 59.89, 3.6
60.2653 | 2502.3025 | 60.27 | 0.3 |  |  |  | 60.27, 0.3
61.9139 | 2503.1934 | 61.91 | 1.2 |  |  |  | 61.91, 1.2
62.0846 | 2513.1337 | 62.08 | 11.1 |  |  |  | 62.08, 11.1
62.3202 | 2518.9374 | 62.32 | 16.9 |  |  |  | 62.32, 16.9
62.5027 | 2516.4609 | 62.5 | 14.5 |  |  |  | 62.5, 14.5
62.6499 | 2511.4996 | 62.65 | 9.5 |  |  |  | 62.65, 9.5
62.7617 | 2510.6761 | 62.76 | 8.7 |  |  |  | 62.76, 8.7
62.8677 | 2512.3358 | 62.87 | 10.3 |  |  |  | 62.87, 10.3
63.2092 | 2502.415 | 63.21 | 0.4 |  |  |  | 63.21, 0.4
63.4329 | 2495.8011 | 63.43 | -6.2 |  |  |  | 63.43, -6.2
63.5153 | 2494.1486 | 63.52 | -7.9 |  |  |  | 63.52, -7.9
63.6448 | 2495.8092 | 63.64 | -6.2 |  |  |  | 63.64, -6.2
63.9393 | 2509.0654 | 63.94 | 7.1 |  |  |  | 63.94, 7.1
64.1335 | 2508.245 | 64.13 | 6.2 |  |  |  | 64.13, 6.2
64.3632 | 2507.426 | 64.36 | 5.4 |  |  |  | 64.36, 5.4
64.5398 | 2507.4327 | 64.54 | 5.4 |  |  |  | 64.54, 5.4
64.7989 | 2505.787 | 64.8 | 3.8 |  |  |  | 64.8, 3.8

## 1979-H-Fig-8-S7-static
# Data from Figure 8 of Fox & Higton, "Pressure transient predictions in railway
# tunnel complexes", Paper D1, 3rd International Symposium on the Aerodynamics
# and Ventilation of Vehicle Tunnels, BHRA 1979.
# Curves: static pressure at sensor 7, (1196.24 m from the entry portal, 266.79 m north of the north vent shaft)
# Stanton tunnel (double track tunnel with three airshafts), tests in May 1974.
# Tunnel length 1218 m (from Table of "Tunnel Data" in Figure 3 of the paper)
# Tunnel area 36.98 m^2 |  |  |  | Offset to add to P: | -2999 | Pa
# Tunnel perimeter 21.56 m
# Tunnel roughness 0.003 m
# Airshaft locations 283.88 m, 607.65 m and 929.45 m from the south portal
# Airshaft lengths 24.18 m, 24.84 m and 25.32 m (measured from tunnel roof)
# Airshaft areas 5.94 m^2, perimeters 8.64 m, roughness heights 0.003 m.
#
# Train: One British Rail diesel locomotive
# Train length 14.62 m (the "short train" in the Table of "Train Data" in Figure 3 of the paper)
# Train area 8.2 m^2
# Train perimeter 10.0 m
# Train skin roughness 0.055 m (unlikely to be true because this is one diesel locomotive without a rake of carriages, but unlikely to matter because the train is so short)
# Train nose contraction coefficient in Milford tunnel 0.65
# Train speed 27.4 m/s (98.6 km/h), northbound
# | [6 empty] | Save this column to a .csv file.
T (s) measured | P_s (Pa) measured | Rounded T | Rounded P |  |  |  | # T (s) measured ,P_s (Pa) measured
-0.00589 | 2999.172 | -0.01 | 0.2 |  |  |  | -0.01, 0.2
1.4837 | 3001.7123 | 1.48 | 2.7 |  |  |  | 1.48, 2.7
1.9253 | 3001.7292 | 1.93 | 2.7 |  |  |  | 1.93, 2.7
2.0842 | 3006.7022 | 2.08 | 7.7 |  |  |  | 2.08, 7.7
2.2315 | 3024.0919 | 2.23 | 25.1 |  |  |  | 2.23, 25.1
2.3081 | 3044.7902 | 2.31 | 45.8 |  |  |  | 2.31, 45.8
2.3199 | 3072.9363 | 2.32 | 73.9 |  |  |  | 2.32, 73.9
2.373 | 3127.5741 | 2.37 | 128.6 |  |  |  | 2.37, 128.6
2.3965 | 3136.681 | 2.4 | 137.7 |  |  |  | 2.4, 137.7
2.4495 | 3131.7161 | 2.45 | 132.7 |  |  |  | 2.45, 132.7
2.473 | 3099.4322 | 2.47 | 100.4 |  |  |  | 2.47, 100.4
2.5083 | 3074.5992 | 2.51 | 75.6 |  |  |  | 2.51, 75.6
2.567 | 2965.3299 | 2.57 | -33.7 |  |  |  | 2.57, -33.7
2.5905 | 2938.8407 | 2.59 | -60.2 |  |  |  | 2.59, -60.2
2.6611 | 2920.6315 | 2.66 | -78.4 |  |  |  | 2.66, -78.4
2.7612 | 2937.1916 | 2.76 | -61.8 |  |  |  | 2.76, -61.8
2.8613 | 2955.4073 | 2.86 | -43.6 |  |  |  | 2.86, -43.6
3.0733 | 2943.826 | 3.07 | -55.2 |  |  |  | 3.07, -55.2
3.1439 | 2955.4181 | 3.14 | -43.6 |  |  |  | 3.14, -43.6
3.2323 | 2975.2891 | 3.23 | -23.7 |  |  |  | 3.23, -23.7
3.2971 | 2995.1591 | 3.3 | -3.8 |  |  |  | 3.3, -3.8
3.4855 | 3011.7226 | 3.49 | 12.7 |  |  |  | 3.49, 12.7
3.7505 | 3013.3883 | 3.75 | 14.4 |  |  |  | 3.75, 14.4
3.9153 | 3012.5668 | 3.92 | 13.6 |  |  |  | 3.92, 13.6
4.0037 | 3015.0536 | 4 | 16.1 |  |  |  | 4, 16.1
4.2333 | 3037.4134 | 4.23 | 38.4 |  |  |  | 4.23, 38.4
4.3746 | 3037.4188 | 4.37 | 38.4 |  |  |  | 4.37, 38.4
4.5689 | 3019.2143 | 4.57 | 20.2 |  |  |  | 4.57, 20.2
4.7102 | 3008.4581 | 4.71 | 9.5 |  |  |  | 4.71, 9.5
4.8868 | 2996.8755 | 4.89 | -2.1 |  |  |  | 4.89, -2.1
5.0987 | 2991.0889 | 5.1 | -7.9 |  |  |  | 5.1, -7.9
5.2871 | 2988.6126 | 5.29 | -10.4 |  |  |  | 5.29, -10.4
5.4991 | 2988.6207 | 5.5 | -10.4 |  |  |  | 5.5, -10.4
5.8288 | 2996.9114 | 5.83 | -2.1 |  |  |  | 5.83, -2.1
6.0467 | 3007.6813 | 6.05 | 8.7 |  |  |  | 6.05, 8.7
6.1703 | 3021.7589 | 6.17 | 22.8 |  |  |  | 6.17, 22.8
6.2763 | 3023.4186 | 6.28 | 24.4 |  |  |  | 6.28, 24.4
6.3705 | 3018.4553 | 6.37 | 19.5 |  |  |  | 6.37, 19.5
6.4882 | 3008.526 | 6.49 | 9.5 |  |  |  | 6.49, 9.5
6.5707 | 3005.2179 | 6.57 | 6.2 |  |  |  | 6.57, 6.2
6.7708 | 2988.6693 | 6.77 | -10.3 |  |  |  | 6.77, -10.3
6.9474 | 2984.537 | 6.95 | -14.5 |  |  |  | 6.95, -14.5
7.0888 | 2990.3371 | 7.09 | -8.7 |  |  |  | 7.09, -8.7
7.3125 | 2995.3125 | 7.31 | -3.7 |  |  |  | 7.31, -3.7
7.4774 | 3001.9413 | 7.48 | 2.9 |  |  |  | 7.48, 2.9
7.6775 | 3001.949 | 7.68 | 2.9 |  |  |  | 7.68, 2.9
7.8719 | 3008.5789 | 7.87 | 9.6 |  |  |  | 7.87, 9.6
7.9131 | 3014.3752 | 7.91 | 15.4 |  |  |  | 7.91, 15.4
8.0073 | 3023.4847 | 8.01 | 24.5 |  |  |  | 8.01, 24.5
8.1957 | 3031.7701 | 8.2 | 32.8 |  |  |  | 8.2, 32.8
8.3193 | 3021.841 | 8.32 | 22.8 |  |  |  | 8.32, 22.8
8.3488 | 3008.5971 | 8.35 | 9.6 |  |  |  | 8.35, 9.6
8.9022 | 2990.4064 | 8.9 | -8.6 |  |  |  | 8.9, -8.6
9.1259 | 2993.7261 | 9.13 | -5.3 |  |  |  | 9.13, -5.3
9.3025 | 2993.7329 | 9.3 | -5.3 |  |  |  | 9.3, -5.3
9.4792 | 3005.3291 | 9.48 | 6.3 |  |  |  | 9.48, 6.3
9.6205 | 3010.3013 | 9.62 | 11.3 |  |  |  | 9.62, 11.3
9.7324 | 3030.1732 | 9.73 | 31.2 |  |  |  | 9.73, 31.2
9.8325 | 3016.932 | 9.83 | 17.9 |  |  |  | 9.83, 17.9
9.9737 | 2972.2354 | 9.97 | -26.8 |  |  |  | 9.97, -26.8
10.1386 | 2993.7649 | 10.14 | -5.2 |  |  |  | 10.14, -5.2
10.3152 | 3010.3279 | 10.32 | 11.3 |  |  |  | 10.32, 11.3
10.4742 | 3010.334 | 10.47 | 11.3 |  |  |  | 10.47, 11.3
10.6567 | 3020.2747 | 10.66 | 21.3 |  |  |  | 10.66, 21.3
10.8098 | 3020.2806 | 10.81 | 21.3 |  |  |  | 10.81, 21.3
10.9629 | 3005.3857 | 10.96 | 6.4 |  |  |  | 10.96, 6.4
11.1277 | 2997.1139 | 11.13 | -1.9 |  |  |  | 11.13, -1.9
11.3515 | 3008.7119 | 11.35 | 9.7 |  |  |  | 11.35, 9.7
11.7283 | 3008.7263 | 11.73 | 9.7 |  |  |  | 11.73, 9.7
11.8225 | 3021.9749 | 11.82 | 23 |  |  |  | 11.82, 23
11.8932 | 3021.9776 | 11.89 | 23 |  |  |  | 11.89, 23
12.0344 | 3014.5327 | 12.03 | 15.5 |  |  |  | 12.03, 15.5
12.2935 | 3002.1253 | 12.29 | 3.1 |  |  |  | 12.29, 3.1
12.4466 | 2997.1643 | 12.45 | -1.8 |  |  |  | 12.45, -1.8
12.635 | 2997.1715 | 12.63 | -1.8 |  |  |  | 12.63, -1.8
12.9293 | 3000.494 | 12.93 | 1.5 |  |  |  | 12.93, 1.5
13.1649 | 3003.8142 | 13.16 | 4.8 |  |  |  | 13.16, 4.8
13.3886 | 3007.1341 | 13.39 | 8.1 |  |  |  | 13.39, 8.1
13.5947 | 3009.6254 | 13.59 | 10.6 |  |  |  | 13.59, 10.6
13.9302 | 2997.221 | 13.93 | -1.8 |  |  |  | 13.93, -1.8
14.1658 | 3001.369 | 14.17 | 2.4 |  |  |  | 14.17, 2.4
14.313 | 3011.3084 | 14.31 | 12.3 |  |  |  | 14.31, 12.3
14.5544 | 3010.4898 | 14.55 | 11.5 |  |  |  | 14.55, 11.5
14.7604 | 3013.809 | 14.76 | 14.8 |  |  |  | 14.76, 14.8
14.8252 | 3010.5002 | 14.83 | 11.5 |  |  |  | 14.83, 11.5
14.9665 | 3012.1612 | 14.97 | 13.2 |  |  |  | 14.97, 13.2
15.1549 | 3008.8572 | 15.15 | 9.9 |  |  |  | 15.15, 9.9
15.3316 | 3012.1752 | 15.33 | 13.2 |  |  |  | 15.33, 13.2
15.5317 | 3012.1828 | 15.53 | 13.2 |  |  |  | 15.53, 13.2
15.5906 | 3010.5294 | 15.59 | 11.5 |  |  |  | 15.59, 11.5
15.8261 | 2997.2934 | 15.83 | -1.7 |  |  |  | 15.83, -1.7
16.0498 | 2998.9576 | 16.05 | 0 |  |  |  | 16.05, 0
16.25 | 3002.2765 | 16.25 | 3.3 |  |  |  | 16.25, 3.3
16.462 | 3002.2846 | 16.46 | 3.3 |  |  |  | 16.46, 3.3
16.6857 | 3000.6375 | 16.69 | 1.6 |  |  |  | 16.69, 1.6
16.8623 | 3007.2668 | 16.86 | 8.3 |  |  |  | 16.86, 8.3
17.0743 | 3010.5861 | 17.07 | 11.6 |  |  |  | 17.07, 11.6
17.1803 | 3010.5902 | 17.18 | 11.6 |  |  |  | 17.18, 11.6
17.2627 | 3005.6264 | 17.26 | 6.6 |  |  |  | 17.26, 6.6
17.4276 | 3005.6327 | 17.43 | 6.6 |  |  |  | 17.43, 6.6
17.5218 | 3010.6032 | 17.52 | 11.6 |  |  |  | 17.52, 11.6
17.6395 | 3012.2634 | 17.64 | 13.3 |  |  |  | 17.64, 13.3
17.7867 | 3008.1299 | 17.79 | 9.1 |  |  |  | 17.79, 9.1
18.0516 | 3007.3122 | 18.05 | 8.3 |  |  |  | 18.05, 8.3
18.1929 | 3004.0064 | 18.19 | 5 |  |  |  | 18.19, 5
18.4402 | 3002.3602 | 18.44 | 3.4 |  |  |  | 18.44, 3.4
18.5933 | 3000.7104 | 18.59 | 1.7 |  |  |  | 18.59, 1.7
18.664 | 3004.0244 | 18.66 | 5 |  |  |  | 18.66, 5
18.7935 | 3002.3737 | 18.79 | 3.4 |  |  |  | 18.79, 3.4
18.9584 | 3013.9694 | 18.96 | 15 |  |  |  | 18.96, 15
19.0408 | 3017.2838 | 19.04 | 18.3 |  |  |  | 19.04, 18.3
19.1703 | 3019.7722 | 19.17 | 20.8 |  |  |  | 19.17, 20.8
19.3587 | 3013.9847 | 19.36 | 15 |  |  |  | 19.36, 15
19.4176 | 3013.1591 | 19.42 | 14.2 |  |  |  | 19.42, 14.2
19.5353 | 3002.402 | 19.54 | 3.4 |  |  |  | 19.54, 3.4
19.6766 | 2995.7849 | 19.68 | -3.2 |  |  |  | 19.68, -3.2
19.9593 | 3004.9016 | 19.96 | 5.9 |  |  |  | 19.96, 5.9
20.1123 | 3004.0797 | 20.11 | 5.1 |  |  |  | 20.11, 5.1
20.3478 | 3009.0556 | 20.35 | 10.1 |  |  |  | 20.35, 10.1
20.4715 | 3009.8881 | 20.47 | 10.9 |  |  |  | 20.47, 10.9
20.7247 | 3010.7256 | 20.72 | 11.7 |  |  |  | 20.72, 11.7
20.8542 | 3009.9027 | 20.85 | 10.9 |  |  |  | 20.85, 10.9
21.0897 | 3009.0839 | 21.09 | 10.1 |  |  |  | 21.09, 10.1
21.2545 | 3009.0902 | 21.25 | 10.1 |  |  |  | 21.25, 10.1
21.4901 | 3009.0992 | 21.49 | 10.1 |  |  |  | 21.49, 10.1
21.6431 | 3007.4494 | 21.64 | 8.4 |  |  |  | 21.64, 8.4
21.8669 | 3008.2858 | 21.87 | 9.3 |  |  |  | 21.87, 9.3
22.0788 | 3004.1548 | 22.08 | 5.2 |  |  |  | 22.08, 5.2
22.2554 | 3004.1616 | 22.26 | 5.2 |  |  |  | 22.26, 5.2
22.4439 | 3005.8244 | 22.44 | 6.8 |  |  |  | 22.44, 6.8
22.5734 | 3026.5247 | 22.57 | 27.5 |  |  |  | 22.57, 27.5
22.6676 | 3033.9786 | 22.67 | 35 |  |  |  | 22.67, 35
22.7854 | 3035.6388 | 22.79 | 36.6 |  |  |  | 22.79, 36.6
22.8796 | 3030.6755 | 22.88 | 31.7 |  |  |  | 22.88, 31.7
23.0327 | 3020.7476 | 23.03 | 21.7 |  |  |  | 23.03, 21.7
23.2387 | 3014.1329 | 23.24 | 15.1 |  |  |  | 23.24, 15.1
23.4035 | 3003.3776 | 23.4 | 4.4 |  |  |  | 23.4, 4.4
23.5861 | 3004.2124 | 23.59 | 5.2 |  |  |  | 23.59, 5.2
23.7745 | 3005.8752 | 23.77 | 6.9 |  |  |  | 23.77, 6.9
24.0335 | 3004.2295 | 24.03 | 5.2 |  |  |  | 24.03, 5.2
24.3632 | 3007.5534 | 24.36 | 8.6 |  |  |  | 24.36, 8.6
24.5399 | 3009.2157 | 24.54 | 10.2 |  |  |  | 24.54, 10.2
24.7754 | 3007.5691 | 24.78 | 8.6 |  |  |  | 24.78, 8.6
24.9638 | 3010.8876 | 24.96 | 11.9 |  |  |  | 24.96, 11.9
25.4937 | 3009.2522 | 25.49 | 10.3 |  |  |  | 25.49, 10.3
25.8705 | 3007.6109 | 25.87 | 8.6 |  |  |  | 25.87, 8.6
26.1531 | 3010.1052 | 26.15 | 11.1 |  |  |  | 26.15, 11.1
26.4475 | 3009.2886 | 26.45 | 10.3 |  |  |  | 26.45, 10.3
26.6712 | 3009.2972 | 26.67 | 10.3 |  |  |  | 26.67, 10.3
26.9185 | 3012.6179 | 26.92 | 13.6 |  |  |  | 26.92, 13.6
27.0009 | 3019.2435 | 27 | 20.2 |  |  |  | 27, 20.2
27.2365 | 3020.9082 | 27.24 | 21.9 |  |  |  | 27.24, 21.9
27.4248 | 3012.6372 | 27.42 | 13.6 |  |  |  | 27.42, 13.6
27.5779 | 3010.1596 | 27.58 | 11.2 |  |  |  | 27.58, 11.2
27.7958 | 3006.0289 | 27.8 | 7 |  |  |  | 27.8, 7
27.9665 | 3004.3798 | 27.97 | 5.4 |  |  |  | 27.97, 5.4
28.1667 | 3002.7318 | 28.17 | 3.7 |  |  |  | 28.17, 3.7
28.567 | 3002.7471 | 28.57 | 3.7 |  |  |  | 28.57, 3.7
28.9674 | 3006.0736 | 28.97 | 7.1 |  |  |  | 28.97, 7.1
29.3913 | 3006.0898 | 29.39 | 7.1 |  |  |  | 29.39, 7.1
29.7328 | 3004.4473 | 29.73 | 5.4 |  |  |  | 29.73, 5.4
29.9448 | 3014.3891 | 29.94 | 15.4 |  |  |  | 29.94, 15.4
29.9801 | 3017.7017 | 29.98 | 18.7 |  |  |  | 29.98, 18.7
30.1567 | 3016.8807 | 30.16 | 17.9 |  |  |  | 30.16, 17.9
30.3216 | 3008.6088 | 30.32 | 9.6 |  |  |  | 30.32, 9.6
30.5512 | 3007.7898 | 30.55 | 8.8 |  |  |  | 30.55, 8.8
30.8632 | 3007.8017 | 30.86 | 8.8 |  |  |  | 30.86, 8.8
30.9575 | 3009.4609 | 30.96 | 10.5 |  |  |  | 30.96, 10.5
31.1105 | 3011.1224 | 31.11 | 12.1 |  |  |  | 31.11, 12.1
31.2989 | 3010.3018 | 31.3 | 11.3 |  |  |  | 31.3, 11.3
31.5815 | 3011.1404 | 31.58 | 12.1 |  |  |  | 31.58, 12.1
31.6404 | 3016.1095 | 31.64 | 17.1 |  |  |  | 31.64, 17.1
31.664 | 3014.4548 | 31.66 | 15.5 |  |  |  | 31.66, 15.5
31.8406 | 3012.8059 | 31.84 | 13.8 |  |  |  | 31.84, 13.8
32.0761 | 3014.4706 | 32.08 | 15.5 |  |  |  | 32.08, 15.5
32.241 | 3007.8543 | 32.24 | 8.9 |  |  |  | 32.24, 8.9
32.4353 | 3007.8618 | 32.44 | 8.9 |  |  |  | 32.44, 8.9
32.6884 | 3001.2489 | 32.69 | 2.2 |  |  |  | 32.69, 2.2
32.865 | 2997.9444 | 32.87 | -1.1 |  |  |  | 32.87, -1.1
33.2419 | 3006.2369 | 33.24 | 7.2 |  |  |  | 33.24, 7.2
33.4656 | 3011.2124 | 33.47 | 12.2 |  |  |  | 33.47, 12.2
33.5952 | 3026.118 | 33.6 | 27.1 |  |  |  | 33.6, 27.1
33.6776 | 3032.7437 | 33.68 | 33.7 |  |  |  | 33.68, 33.7
34.0544 | 3032.7581 | 34.05 | 33.8 |  |  |  | 34.05, 33.8
34.1604 | 3026.9674 | 34.16 | 28 |  |  |  | 34.16, 28
34.1957 | 3021.1741 | 34.2 | 22.2 |  |  |  | 34.2, 22.2
34.4076 | 3016.2153 | 34.41 | 17.2 |  |  |  | 34.41, 17.2
34.4665 | 3011.2506 | 34.47 | 12.3 |  |  |  | 34.47, 12.3
34.596 | 3012.0834 | 34.6 | 13.1 |  |  |  | 34.6, 13.1
34.9022 | 3009.6116 | 34.9 | 10.6 |  |  |  | 34.9, 10.6
35.3026 | 3010.4548 | 35.3 | 11.5 |  |  |  | 35.3, 11.5
35.7736 | 3011.3006 | 35.77 | 12.3 |  |  |  | 35.77, 12.3
35.9738 | 3011.3082 | 35.97 | 12.3 |  |  |  | 35.97, 12.3
36.1739 | 3011.3159 | 36.17 | 12.3 |  |  |  | 36.17, 12.3
36.3741 | 3008.0123 | 36.37 | 9 |  |  |  | 36.37, 9
36.6096 | 3001.3987 | 36.61 | 2.4 |  |  |  | 36.61, 2.4
36.9746 | 3002.2405 | 36.97 | 3.2 |  |  |  | 36.97, 3.2
37.1866 | 3009.6989 | 37.19 | 10.7 |  |  |  | 37.19, 10.7
37.5399 | 3009.7124 | 37.54 | 10.7 |  |  |  | 37.54, 10.7
37.7754 | 3009.7214 | 37.78 | 10.7 |  |  |  | 37.78, 10.7
38.0933 | 3011.3892 | 38.09 | 12.4 |  |  |  | 38.09, 12.4
38.3642 | 3011.3996 | 38.36 | 12.4 |  |  |  | 38.36, 12.4
38.4819 | 3009.7484 | 38.48 | 10.7 |  |  |  | 38.48, 10.7
38.6939 | 3010.5843 | 38.69 | 11.6 |  |  |  | 38.69, 11.6
38.8999 | 3012.2478 | 38.9 | 13.2 |  |  |  | 38.9, 13.2
39.0825 | 3009.7714 | 39.08 | 10.8 |  |  |  | 39.08, 10.8
39.2826 | 3006.4677 | 39.28 | 7.5 |  |  |  | 39.28, 7.5
39.4592 | 3006.4745 | 39.46 | 7.5 |  |  |  | 39.46, 7.5
39.6948 | 3008.9669 | 39.69 | 10 |  |  |  | 39.69, 10
39.9656 | 3014.772 | 39.97 | 15.8 |  |  |  | 39.97, 15.8
40.0716 | 3016.4317 | 40.07 | 17.4 |  |  |  | 40.07, 17.4
40.2718 | 3013.1281 | 40.27 | 14.1 |  |  |  | 40.27, 14.1
40.4778 | 3010.6525 | 40.48 | 11.7 |  |  |  | 40.48, 11.7
40.6427 | 3008.1753 | 40.64 | 9.2 |  |  |  | 40.64, 9.2
41.0842 | 3004.881 | 41.08 | 5.9 |  |  |  | 41.08, 5.9
41.4257 | 2998.2715 | 41.43 | -0.7 |  |  |  | 41.43, -0.7
41.6612 | 2998.2805 | 41.66 | -0.7 |  |  |  | 41.66, -0.7
41.8614 | 3006.5663 | 41.86 | 7.6 |  |  |  | 41.86, 7.6
42.2323 | 3005.7526 | 42.23 | 6.8 |  |  |  | 42.23, 6.8
42.3089 | 2996.6496 | 42.31 | -2.4 |  |  |  | 42.31, -2.4
42.3501 | 2981.7505 | 42.35 | -17.2 |  |  |  | 42.35, -17.2
42.403 | 2938.7062 | 42.4 | -60.3 |  |  |  | 42.4, -60.3
42.4323 | 2895.6609 | 42.43 | -103.3 |  |  |  | 42.43, -103.3
42.4499 | 2865.8603 | 42.45 | -133.1 |  |  |  | 42.45, -133.1
42.4969 | 2819.5045 | 42.5 | -179.5 |  |  |  | 42.5, -179.5
42.5086 | 2766.5248 | 42.51 | -232.5 |  |  |  | 42.51, -232.5
42.5556 | 2741.6921 | 42.56 | -257.3 |  |  |  | 42.56, -257.3
42.5674 | 2723.4807 | 42.57 | -275.5 |  |  |  | 42.57, -275.5
42.638 | 2720.1721 | 42.64 | -278.8 |  |  |  | 42.64, -278.8
42.7087 | 2723.4861 | 42.71 | -275.5 |  |  |  | 42.71, -275.5
42.8795 | 2733.4264 | 42.88 | -265.6 |  |  |  | 42.88, -265.6
42.9913 | 2736.7419 | 42.99 | -262.3 |  |  |  | 42.99, -262.3
43.0974 | 2791.3817 | 43.1 | -207.6 |  |  |  | 43.1, -207.6
43.1387 | 2812.9065 | 43.14 | -186.1 |  |  |  | 43.14, -186.1
43.1741 | 2847.676 | 43.17 | -151.3 |  |  |  | 43.17, -151.3
43.2036 | 2877.4785 | 43.2 | -121.5 |  |  |  | 43.2, -121.5
43.239 | 2918.8706 | 43.24 | -80.1 |  |  |  | 43.24, -80.1
43.2862 | 2973.5081 | 43.29 | -25.5 |  |  |  | 43.29, -25.5
43.3334 | 3038.0795 | 43.33 | 39.1 |  |  |  | 43.33, 39.1
43.3688 | 3059.604 | 43.37 | 60.6 |  |  |  | 43.37, 60.6
43.4277 | 3082.7851 | 43.43 | 83.8 |  |  |  | 43.43, 83.8
43.4631 | 3109.2765 | 43.46 | 110.3 |  |  |  | 43.46, 110.3
43.5632 | 3126.6644 | 43.56 | 127.7 |  |  |  | 43.56, 127.7
43.6869 | 3140.742 | 43.69 | 141.7 |  |  |  | 43.69, 141.7
43.7458 | 3145.7111 | 43.75 | 146.7 |  |  |  | 43.75, 146.7
43.8046 | 3147.369 | 43.8 | 148.4 |  |  |  | 43.8, 148.4
43.9577 | 3115.0901 | 43.96 | 116.1 |  |  |  | 43.96, 116.1
44.0165 | 3091.0857 | 44.02 | 92.1 |  |  |  | 44.02, 92.1
44.04 | 3077.8416 | 44.04 | 78.8 |  |  |  | 44.04, 78.8
44.1224 | 3062.1162 | 44.12 | 63.1 |  |  |  | 44.12, 63.1
44.2637 | 3046.3932 | 44.26 | 47.4 |  |  |  | 44.26, 47.4
44.3049 | 3042.2557 | 44.3 | 43.3 |  |  |  | 44.3, 43.3
44.4285 | 3039.7769 | 44.43 | 40.8 |  |  |  | 44.43, 40.8
44.6169 | 3038.1285 | 44.62 | 39.1 |  |  |  | 44.62, 39.1
44.8171 | 3034.8249 | 44.82 | 35.8 |  |  |  | 44.82, 35.8
44.9819 | 3028.2087 | 44.98 | 29.2 |  |  |  | 44.98, 29.2
45.1703 | 3016.6265 | 45.17 | 17.6 |  |  |  | 45.17, 17.6
45.3587 | 3011.6668 | 45.36 | 12.7 |  |  |  | 45.36, 12.7
45.5942 | 3011.6758 | 45.59 | 12.7 |  |  |  | 45.59, 12.7
45.7826 | 3016.6499 | 45.78 | 17.6 |  |  |  | 45.78, 17.6
45.9828 | 3021.6244 | 45.98 | 22.6 |  |  |  | 45.98, 22.6
46.1712 | 3024.9429 | 46.17 | 25.9 |  |  |  | 46.17, 25.9
46.3832 | 3024.951 | 46.38 | 26 |  |  |  | 46.38, 26
46.5481 | 3024.9573 | 46.55 | 26 |  |  |  | 46.55, 26
46.76 | 3025.7932 | 46.76 | 26.8 |  |  |  | 46.76, 26.8
46.9366 | 3018.3496 | 46.94 | 19.3 |  |  |  | 46.94, 19.3
47.0662 | 3013.3877 | 47.07 | 14.4 |  |  |  | 47.07, 14.4
47.3605 | 3011.7433 | 47.36 | 12.7 |  |  |  | 47.36, 12.7
47.5902 | 3014.2355 | 47.59 | 15.2 |  |  |  | 47.59, 15.2
47.808 | 3016.7272 | 47.81 | 17.7 |  |  |  | 47.81, 17.7
47.9611 | 3020.8722 | 47.96 | 21.9 |  |  |  | 47.96, 21.9
48.1142 | 3021.7058 | 48.11 | 22.7 |  |  |  | 48.11, 22.7
48.2261 | 3025.8492 | 48.23 | 26.8 |  |  |  | 48.23, 26.8
48.5028 | 3026.6876 | 48.5 | 27.7 |  |  |  | 48.5, 27.7
48.5734 | 3025.0346 | 48.57 | 26 |  |  |  | 48.57, 26
48.7029 | 3021.7283 | 48.7 | 22.7 |  |  |  | 48.7, 22.7
48.8442 | 3014.2834 | 48.84 | 15.3 |  |  |  | 48.84, 15.3
49.1092 | 3010.9823 | 49.11 | 12 |  |  |  | 49.11, 12
49.3152 | 3008.5067 | 49.32 | 9.5 |  |  |  | 49.32, 9.5
49.4919 | 3013.4803 | 49.49 | 14.5 |  |  |  | 49.49, 14.5
49.6862 | 3016.799 | 49.69 | 17.8 |  |  |  | 49.69, 17.8
50.0218 | 3016.8118 | 50.02 | 17.8 |  |  |  | 50.02, 17.8
50.2455 | 3015.1647 | 50.25 | 16.2 |  |  |  | 50.25, 16.2
50.3927 | 3009.3757 | 50.39 | 10.4 |  |  |  | 50.39, 10.4
50.5222 | 2983.7184 | 50.52 | -15.3 |  |  |  | 50.52, -15.3
50.6105 | 2998.6224 | 50.61 | -0.4 |  |  |  | 50.61, -0.4
50.7047 | 3021.8048 | 50.7 | 22.8 |  |  |  | 50.7, 22.8
50.8579 | 3035.0557 | 50.86 | 36.1 |  |  |  | 50.86, 36.1
51.0698 | 3036.7194 | 51.07 | 37.7 |  |  |  | 51.07, 37.7
51.2229 | 3036.7253 | 51.22 | 37.7 |  |  |  | 51.22, 37.7
51.3406 | 3020.1735 | 51.34 | 21.2 |  |  |  | 51.34, 21.2
51.423 | 3013.5541 | 51.42 | 14.6 |  |  |  | 51.42, 14.6
51.5761 | 3005.2818 | 51.58 | 6.3 |  |  |  | 51.58, 6.3
52.0059 | 3003.6426 | 52.01 | 4.6 |  |  |  | 52.01, 4.6
52.3886 | 3005.3129 | 52.39 | 6.3 |  |  |  | 52.39, 6.3
52.577 | 3010.287 | 52.58 | 11.3 |  |  |  | 52.58, 11.3
52.7537 | 3015.2606 | 52.75 | 16.3 |  |  |  | 52.75, 16.3
52.9892 | 3018.5808 | 52.99 | 19.6 |  |  |  | 52.99, 19.6
53.1658 | 3020.2432 | 53.17 | 21.2 |  |  |  | 53.17, 21.2
53.5603 | 3019.4305 | 53.56 | 20.4 |  |  |  | 53.56, 20.4
53.6721 | 3017.7791 | 53.67 | 18.8 |  |  |  | 53.67, 18.8
53.9665 | 3015.3069 | 53.97 | 16.3 |  |  |  | 53.97, 16.3
54.0607 | 3013.6549 | 54.06 | 14.7 |  |  |  | 54.06, 14.7
54.3197 | 3003.731 | 54.32 | 4.7 |  |  |  | 54.32, 4.7
54.5199 | 3002.9109 | 54.52 | 3.9 |  |  |  | 54.52, 3.9
54.6789 | 3011.1951 | 54.68 | 12.2 |  |  |  | 54.68, 12.2
54.8968 | 3018.6537 | 54.9 | 19.7 |  |  |  | 54.9, 19.7
55.0616 | 3021.1435 | 55.06 | 22.1 |  |  |  | 55.06, 22.1
55.4385 | 3020.3301 | 55.44 | 21.3 |  |  |  | 55.44, 21.3
55.5562 | 3018.6789 | 55.56 | 19.7 |  |  |  | 55.56, 19.7
55.6033 | 3012.0582 | 55.6 | 13.1 |  |  |  | 55.6, 13.1
55.8152 | 3011.2385 | 55.82 | 12.2 |  |  |  | 55.82, 12.2
56.0036 | 3010.4179 | 56 | 11.4 |  |  |  | 56, 11.4
56.2156 | 3013.7372 | 56.22 | 14.7 |  |  |  | 56.22, 14.7
56.4276 | 3022.8513 | 56.43 | 23.9 |  |  |  | 56.43, 23.9
56.5571 | 3024.5119 | 56.56 | 25.5 |  |  |  | 56.56, 25.5
56.6749 | 3020.3773 | 56.67 | 21.4 |  |  |  | 56.67, 21.4
56.928 | 3016.2479 | 56.93 | 17.2 |  |  |  | 56.93, 17.2
57.3107 | 3014.6069 | 57.31 | 15.6 |  |  |  | 57.31, 15.6
57.558 | 3016.272 | 57.56 | 17.3 |  |  |  | 57.56, 17.3
57.7523 | 3012.1403 | 57.75 | 13.1 |  |  |  | 57.75, 13.1
57.8524 | 3003.866 | 57.85 | 4.9 |  |  |  | 57.85, 4.9
57.9348 | 3003.8691 | 57.93 | 4.9 |  |  |  | 57.93, 4.9
58.0879 | 3015.4644 | 58.09 | 16.5 |  |  |  | 58.09, 16.5
58.1821 | 3013.8124 | 58.18 | 14.8 |  |  |  | 58.18, 14.8
58.5 | 3003.8907 | 58.5 | 4.9 |  |  |  | 58.5, 4.9
58.7355 | 3000.5885 | 58.74 | 1.6 |  |  |  | 58.74, 1.6
59.077 | 3005.5684 | 59.08 | 6.6 |  |  |  | 59.08, 6.6
59.2183 | 3012.1963 | 59.22 | 13.2 |  |  |  | 59.22, 13.2
59.3596 | 3017.1686 | 59.36 | 18.2 |  |  |  | 59.36, 18.2
59.6187 | 3015.5229 | 59.62 | 16.5 |  |  |  | 59.62, 16.5
59.8306 | 3013.8753 | 59.83 | 14.9 |  |  |  | 59.83, 14.9
60.0073 | 3011.3987 | 60.01 | 12.4 |  |  |  | 60.01, 12.4
60.4076 | 3007.2749 | 60.41 | 8.3 |  |  |  | 60.41, 8.3
60.6549 | 3007.2843 | 60.65 | 8.3 |  |  |  | 60.65, 8.3
60.8904 | 3007.2933 | 60.89 | 8.3 |  |  |  | 60.89, 8.3
61.0671 | 3009.7835 | 61.07 | 10.8 |  |  |  | 61.07, 10.8
61.4556 | 3010.6262 | 61.46 | 11.6 |  |  |  | 61.46, 11.6
61.644 | 3008.9777 | 61.64 | 10 |  |  |  | 61.64, 10
61.8678 | 3008.9863 | 61.87 | 10 |  |  |  | 61.87, 10
62.0326 | 3008.9926 | 62.03 | 10 |  |  |  | 62.03, 10
62.1033 | 3010.6509 | 62.1 | 11.7 |  |  |  | 62.1, 11.7
62.2917 | 3012.3137 | 62.29 | 13.3 |  |  |  | 62.29, 13.3
62.4565 | 3010.6644 | 62.46 | 11.7 |  |  |  | 62.46, 11.7
62.6921 | 3009.0178 | 62.69 | 10 |  |  |  | 62.69, 10
62.8805 | 3009.8528 | 62.88 | 10.9 |  |  |  | 62.88, 10.9
63.116 | 3009.034 | 63.12 | 10 |  |  |  | 63.12, 10
63.3515 | 3007.3873 | 63.35 | 8.4 |  |  |  | 63.35, 8.4
63.7165 | 3005.7457 | 63.72 | 6.7 |  |  |  | 63.72, 6.7
63.9167 | 3007.4089 | 63.92 | 8.4 |  |  |  | 63.92, 8.4
64.164 | 3009.9018 | 64.16 | 10.9 |  |  |  | 64.16, 10.9
64.317 | 3010.7355 | 64.32 | 11.7 |  |  |  | 64.32, 11.7
64.4819 | 3007.4305 | 64.48 | 8.4 |  |  |  | 64.48, 8.4
64.6939 | 3007.4386 | 64.69 | 8.4 |  |  |  | 64.69, 8.4

## 1979-H-Fig-8-S8-static
# Data from Figure 8 of Fox & Higton, "Pressure transient predictions in railway
# tunnel complexes", Paper D1, 3rd International Symposium on the Aerodynamics
# and Ventilation of Vehicle Tunnels, BHRA 1979.
# Curves: static pressure at sensor 8, (804.45 m from the entry portal, 125 m south of the north vent shaft)
# Stanton tunnel (double track tunnel with three airshafts), tests in May 1974.
# Tunnel length 1218 m (from Table of "Tunnel Data" in Figure 3 of the paper)
# Tunnel area 36.98 m^2 |  |  |  | Offset to add to P: | -502 | Pa
# Tunnel perimeter 21.56 m
# Tunnel roughness 0.003 m
# Airshaft locations 283.88 m, 607.65 m and 929.45 m from the south portal
# Airshaft lengths 24.18 m, 24.84 m and 25.32 m (measured from tunnel roof)
# Airshaft areas 5.94 m^2, perimeters 8.64 m, roughness heights 0.003 m.
#
# Train: One British Rail diesel locomotive
# Train length 14.62 m (the "short train" in the Table of "Train Data" in Figure 3 of the paper)
# Train area 8.2 m^2
# Train perimeter 10.0 m
# Train skin roughness 0.055 m (unlikely to be true because this is one diesel locomotive without a rake of carriages, but unlikely to matter because the train is so short)
# Train nose contraction coefficient in Milford tunnel 0.65
# Train speed 27.4 m/s (98.6 km/h), northbound
# | [6 empty] | Save this column to a .csv file.
T (s) measured | P_s (Pa) measured | Rounded T | Rounded P |  |  |  | # T (s) measured ,P_s (Pa) measured
0.00098 | 501.6557 | 0 | -0.3 |  |  |  | 0, -0.3
0.59565 | 504.9896 | 0.6 | 3 |  |  |  | 0.6, 3
0.7723 | 514.1024 | 0.77 | 12.1 |  |  |  | 0.77, 12.1
0.8665 | 517.4172 | 0.87 | 15.4 |  |  |  | 0.87, 15.4
0.99606 | 533.1506 | 1 | 31.2 |  |  |  | 1, 31.2
1.0432 | 549.7087 | 1.04 | 47.7 |  |  |  | 1.04, 47.7
1.1198 | 602.6918 | 1.12 | 100.7 |  |  |  | 1.12, 100.7
1.1612 | 682.1636 | 1.16 | 180.2 |  |  |  | 1.16, 180.2
1.1967 | 746.7345 | 1.2 | 244.7 |  |  |  | 1.2, 244.7
1.2438 | 764.9482 | 1.24 | 262.9 |  |  |  | 1.24, 262.9
1.3145 | 769.9178 | 1.31 | 267.9 |  |  |  | 1.31, 267.9
1.3556 | 749.224 | 1.36 | 247.2 |  |  |  | 1.36, 247.2
1.4498 | 703.6978 | 1.45 | 201.7 |  |  |  | 1.45, 201.7
1.538 | 663.966 | 1.54 | 162 |  |  |  | 1.54, 162
1.6203 | 615.956 | 1.62 | 114 |  |  |  | 1.62, 114
1.738 | 567.9472 | 1.74 | 65.9 |  |  |  | 1.74, 65.9
1.7615 | 542.2858 | 1.76 | 40.3 |  |  |  | 1.76, 40.3
1.8026 | 513.3139 | 1.8 | 11.3 |  |  |  | 1.8, 11.3
1.8791 | 466.9592 | 1.88 | -35 |  |  |  | 1.88, -35
1.9497 | 437.1606 | 1.95 | -64.8 |  |  |  | 1.95, -64.8
2.0379 | 409.8461 | 2.04 | -92.2 |  |  |  | 2.04, -92.2
2.0909 | 394.9474 | 2.09 | -107.1 |  |  |  | 2.09, -107.1
2.1027 | 385.8419 | 2.1 | -116.2 |  |  |  | 2.1, -116.2
2.2322 | 375.0853 | 2.23 | -126.9 |  |  |  | 2.23, -126.9
2.291 | 369.2928 | 2.29 | -132.7 |  |  |  | 2.29, -132.7
2.4088 | 370.1251 | 2.41 | -131.9 |  |  |  | 2.41, -131.9
2.5619 | 375.9257 | 2.56 | -126.1 |  |  |  | 2.56, -126.1
2.7032 | 389.1761 | 2.7 | -112.8 |  |  |  | 2.7, -112.8
2.8328 | 417.3268 | 2.83 | -84.7 |  |  |  | 2.83, -84.7
2.927 | 442.1648 | 2.93 | -59.8 |  |  |  | 2.93, -59.8
3.0331 | 470.3146 | 3.03 | -31.7 |  |  |  | 3.03, -31.7
3.2216 | 513.3681 | 3.22 | 11.4 |  |  |  | 3.22, 11.4
3.2923 | 534.894 | 3.29 | 32.9 |  |  |  | 3.29, 32.9
3.4159 | 549.7994 | 3.42 | 47.8 |  |  |  | 3.42, 47.8
3.5042 | 551.4584 | 3.5 | 49.5 |  |  |  | 3.5, 49.5
3.5631 | 548.1494 | 3.56 | 46.1 |  |  |  | 3.56, 46.1
3.5984 | 539.8726 | 3.6 | 37.9 |  |  |  | 3.6, 37.9
3.6337 | 518.3507 | 3.63 | 16.4 |  |  |  | 3.63, 16.4
3.6807 | 465.3724 | 3.68 | -36.6 |  |  |  | 3.68, -36.6
3.7042 | 433.9164 | 3.7 | -68.1 |  |  |  | 3.7, -68.1
3.763 | 420.6736 | 3.76 | -81.3 |  |  |  | 3.76, -81.3
3.7984 | 425.6418 | 3.8 | -76.4 |  |  |  | 3.8, -76.4
3.8455 | 452.1337 | 3.85 | -49.9 |  |  |  | 3.85, -49.9
3.8927 | 480.2812 | 3.89 | -21.7 |  |  |  | 3.89, -21.7
3.9752 | 526.6419 | 3.98 | 24.6 |  |  |  | 3.98, 24.6
4.0224 | 551.4782 | 4.02 | 49.5 |  |  |  | 4.02, 49.5
4.1166 | 577.9719 | 4.12 | 76 |  |  |  | 4.12, 76
4.2226 | 604.466 | 4.22 | 102.5 |  |  |  | 4.22, 102.5
4.2933 | 621.025 | 4.29 | 119 |  |  |  | 4.29, 119
4.3051 | 629.3036 | 4.31 | 127.3 |  |  |  | 4.31, 127.3
4.3405 | 644.2056 | 4.34 | 142.2 |  |  |  | 4.34, 142.2
4.4112 | 650.8308 | 4.41 | 148.8 |  |  |  | 4.41, 148.8
4.5171 | 651.6626 | 4.52 | 149.7 |  |  |  | 4.52, 149.7
4.5878 | 644.215 | 4.59 | 142.2 |  |  |  | 4.59, 142.2
4.7055 | 626.0076 | 4.71 | 124 |  |  |  | 4.71, 124
4.8114 | 609.4553 | 4.81 | 107.5 |  |  |  | 4.81, 107.5
4.9409 | 604.4934 | 4.94 | 102.5 |  |  |  | 4.94, 102.5
5.0116 | 606.1517 | 5.01 | 104.2 |  |  |  | 5.01, 104.2
5.1411 | 607.8123 | 5.14 | 105.8 |  |  |  | 5.14, 105.8
5.2236 | 601.1929 | 5.22 | 99.2 |  |  |  | 5.22, 99.2
5.3001 | 591.2621 | 5.3 | 89.3 |  |  |  | 5.3, 89.3
5.4001 | 568.0871 | 5.4 | 66.1 |  |  |  | 5.4, 66.1
5.4354 | 548.2209 | 5.44 | 46.2 |  |  |  | 5.44, 46.2
5.506 | 516.7667 | 5.51 | 14.8 |  |  |  | 5.51, 14.8
5.5884 | 490.2797 | 5.59 | -11.7 |  |  |  | 5.59, -11.7
5.6707 | 462.1372 | 5.67 | -39.9 |  |  |  | 5.67, -39.9
5.706 | 447.2379 | 5.71 | -54.8 |  |  |  | 5.71, -54.8
5.8237 | 420.7523 | 5.82 | -81.2 |  |  |  | 5.82, -81.2
5.9532 | 400.8897 | 5.95 | -101.1 |  |  |  | 5.95, -101.1
6.0945 | 394.2726 | 6.09 | -107.7 |  |  |  | 6.09, -107.7
6.1534 | 390.9636 | 6.15 | -111 |  |  |  | 6.15, -111
6.3242 | 405.8708 | 6.32 | -96.1 |  |  |  | 6.32, -96.1
6.4537 | 425.7433 | 6.45 | -76.3 |  |  |  | 6.45, -76.3
6.5009 | 441.4735 | 6.5 | -60.5 |  |  |  | 6.5, -60.5
6.5774 | 450.5824 | 6.58 | -51.4 |  |  |  | 6.58, -51.4
6.6834 | 463.8315 | 6.68 | -38.2 |  |  |  | 6.68, -38.2
6.707 | 483.7 | 6.71 | -18.3 |  |  |  | 6.71, -18.3
6.813 | 513.5053 | 6.81 | 11.5 |  |  |  | 6.81, 11.5
6.8366 | 530.0625 | 6.84 | 28.1 |  |  |  | 6.84, 28.1
6.8838 | 544.965 | 6.88 | 43 |  |  |  | 6.88, 43
6.9662 | 564.8357 | 6.97 | 62.8 |  |  |  | 6.97, 62.8
7.0134 | 581.3938 | 7.01 | 79.4 |  |  |  | 7.01, 79.4
7.0664 | 592.1574 | 7.07 | 90.2 |  |  |  | 7.07, 90.2
7.2254 | 601.2694 | 7.23 | 99.3 |  |  |  | 7.23, 99.3
7.3313 | 598.79 | 7.33 | 96.8 |  |  |  | 7.33, 96.8
7.4726 | 568.1663 | 7.47 | 66.2 |  |  |  | 7.47, 66.2
7.4961 | 556.5778 | 7.5 | 54.6 |  |  |  | 7.5, 54.6
7.5785 | 543.3359 | 7.58 | 41.3 |  |  |  | 7.58, 41.3
7.708 | 523.4733 | 7.71 | 21.5 |  |  |  | 7.71, 21.5
7.8257 | 513.544 | 7.83 | 11.5 |  |  |  | 7.83, 11.5
7.8964 | 511.8911 | 7.9 | 9.9 |  |  |  | 7.9, 9.9
8.0848 | 513.5539 | 8.08 | 11.6 |  |  |  | 8.08, 11.6
8.2261 | 516.8706 | 8.23 | 14.9 |  |  |  | 8.23, 14.9
8.2968 | 528.4627 | 8.3 | 26.5 |  |  |  | 8.3, 26.5
8.4146 | 541.7122 | 8.41 | 39.7 |  |  |  | 8.41, 39.7
8.4735 | 564.8933 | 8.47 | 62.9 |  |  |  | 8.47, 62.9
8.5206 | 571.5176 | 8.52 | 69.5 |  |  |  | 8.52, 69.5
8.5677 | 588.0757 | 8.57 | 86.1 |  |  |  | 8.57, 86.1
8.6149 | 602.9782 | 8.61 | 101 |  |  |  | 8.61, 101
8.6502 | 598.0126 | 8.65 | 96 |  |  |  | 8.65, 96
8.7561 | 573.1822 | 8.76 | 71.2 |  |  |  | 8.76, 71.2
8.8326 | 552.4898 | 8.83 | 50.5 |  |  |  | 8.83, 50.5
9.0151 | 535.9405 | 9.02 | 33.9 |  |  |  | 9.02, 33.9
9.1799 | 525.1852 | 9.18 | 23.2 |  |  |  | 9.18, 23.2
9.2977 | 508.6334 | 9.3 | 6.6 |  |  |  | 9.3, 6.6
9.3801 | 503.6696 | 9.38 | 1.7 |  |  |  | 9.38, 1.7
9.4625 | 505.3284 | 9.46 | 3.3 |  |  |  | 9.46, 3.3
9.6274 | 510.3016 | 9.63 | 8.3 |  |  |  | 9.63, 8.3
9.7216 | 516.9277 | 9.72 | 14.9 |  |  |  | 9.72, 14.9
9.8158 | 520.2426 | 9.82 | 18.2 |  |  |  | 9.82, 18.2
9.9807 | 526.8714 | 9.98 | 24.9 |  |  |  | 9.98, 24.9
10.1926 | 535.1576 | 10.19 | 33.2 |  |  |  | 10.19, 33.2
10.3163 | 542.6127 | 10.32 | 40.6 |  |  |  | 10.32, 40.6
10.4635 | 561.6581 | 10.46 | 59.7 |  |  |  | 10.46, 59.7
10.5931 | 586.4974 | 10.59 | 84.5 |  |  |  | 10.59, 84.5
10.6167 | 596.4321 | 10.62 | 94.4 |  |  |  | 10.62, 94.4
10.705 | 615.4752 | 10.71 | 113.5 |  |  |  | 10.71, 113.5
10.864 | 622.9316 | 10.86 | 120.9 |  |  |  | 10.86, 120.9
10.9464 | 621.2792 | 10.95 | 119.3 |  |  |  | 10.95, 119.3
11.0524 | 606.3825 | 11.05 | 104.4 |  |  |  | 11.05, 104.4
11.1583 | 598.9363 | 11.16 | 96.9 |  |  |  | 11.16, 96.9
11.2761 | 601.4242 | 11.28 | 99.4 |  |  |  | 11.28, 99.4
11.3585 | 602.2552 | 11.36 | 100.3 |  |  |  | 11.36, 100.3
11.4998 | 594.8102 | 11.5 | 92.8 |  |  |  | 11.5, 92.8
11.5351 | 584.8778 | 11.54 | 82.9 |  |  |  | 11.54, 82.9
11.6175 | 573.2916 | 11.62 | 71.3 |  |  |  | 11.62, 71.3
11.7706 | 550.1186 | 11.77 | 48.1 |  |  |  | 11.77, 48.1
11.8412 | 536.8763 | 11.84 | 34.9 |  |  |  | 11.84, 34.9
11.8529 | 530.2542 | 11.85 | 28.3 |  |  |  | 11.85, 28.3
11.9942 | 512.0477 | 11.99 | 10 |  |  |  | 11.99, 10
12.0648 | 502.1166 | 12.06 | 0.1 |  |  |  | 12.06, 0.1
12.1591 | 505.4314 | 12.16 | 3.4 |  |  |  | 12.16, 3.4
12.3357 | 528.617 | 12.34 | 26.6 |  |  |  | 12.34, 26.6
12.4653 | 529.4498 | 12.47 | 27.4 |  |  |  | 12.47, 27.4
12.7125 | 517.042 | 12.71 | 15 |  |  |  | 12.71, 15
12.7949 | 510.4226 | 12.79 | 8.4 |  |  |  | 12.79, 8.4
12.9362 | 493.8717 | 12.94 | -8.1 |  |  |  | 12.94, -8.1
13.0422 | 482.2864 | 13.04 | -19.7 |  |  |  | 13.04, -19.7
13.1364 | 481.4622 | 13.14 | -20.5 |  |  |  | 13.14, -20.5
13.3483 | 484.7815 | 13.35 | -17.2 |  |  |  | 13.35, -17.2
13.4897 | 500.5154 | 13.49 | -1.5 |  |  |  | 13.49, -1.5
13.6074 | 516.2484 | 13.61 | 14.2 |  |  |  | 13.61, 14.2
13.7253 | 540.2595 | 13.73 | 38.3 |  |  |  | 13.73, 38.3
13.8784 | 563.4442 | 13.88 | 61.4 |  |  |  | 13.88, 61.4
14.0197 | 581.6615 | 14.02 | 79.7 |  |  |  | 14.02, 79.7
14.1728 | 601.5349 | 14.17 | 99.5 |  |  |  | 14.17, 99.5
14.2435 | 616.4382 | 14.24 | 114.4 |  |  |  | 14.24, 114.4
14.3142 | 621.4078 | 14.31 | 119.4 |  |  |  | 14.31, 119.4
14.4908 | 618.1033 | 14.49 | 116.1 |  |  |  | 14.49, 116.1
14.6674 | 604.0372 | 14.67 | 102 |  |  |  | 14.67, 102
14.7851 | 583.3464 | 14.79 | 81.3 |  |  |  | 14.79, 81.3
14.8911 | 573.4166 | 14.89 | 71.4 |  |  |  | 14.89, 71.4
15.0912 | 558.5236 | 15.09 | 56.5 |  |  |  | 15.09, 56.5
15.2325 | 561.8403 | 15.23 | 59.8 |  |  |  | 15.23, 59.8
15.3032 | 561.0151 | 15.3 | 59 |  |  |  | 15.3, 59
15.5033 | 553.5725 | 15.5 | 51.6 |  |  |  | 15.5, 51.6
15.6741 | 542.8174 | 15.67 | 40.8 |  |  |  | 15.67, 40.8
15.8919 | 538.6866 | 15.89 | 36.7 |  |  |  | 15.89, 36.7
16.0744 | 534.5545 | 16.07 | 32.6 |  |  |  | 16.07, 32.6
16.2216 | 522.143 | 16.22 | 20.1 |  |  |  | 16.22, 20.1
16.304 | 525.4574 | 16.3 | 23.5 |  |  |  | 16.3, 23.5
16.41 | 527.117 | 16.41 | 25.1 |  |  |  | 16.41, 25.1
16.463 | 531.2581 | 16.46 | 29.3 |  |  |  | 16.46, 29.3
16.622 | 535.4033 | 16.62 | 33.4 |  |  |  | 16.62, 33.4
16.6691 | 538.7163 | 16.67 | 36.7 |  |  |  | 16.67, 36.7
16.7751 | 537.0648 | 16.78 | 35.1 |  |  |  | 16.78, 35.1
17.0223 | 535.4186 | 17.02 | 33.4 |  |  |  | 17.02, 33.4
17.1166 | 538.7334 | 17.12 | 36.7 |  |  |  | 17.12, 36.7
17.199 | 541.22 | 17.2 | 39.2 |  |  |  | 17.2, 39.2
17.4875 | 542.8867 | 17.49 | 40.9 |  |  |  | 17.49, 40.9
17.5993 | 542.0631 | 17.6 | 40.1 |  |  |  | 17.6, 40.1
17.7819 | 556.143 | 17.78 | 54.1 |  |  |  | 17.78, 54.1
17.9409 | 575.1888 | 17.94 | 73.2 |  |  |  | 17.94, 73.2
18.2588 | 573.5453 | 18.26 | 71.5 |  |  |  | 18.26, 71.5
18.5061 | 562.7931 | 18.51 | 60.8 |  |  |  | 18.51, 60.8
18.6827 | 553.6939 | 18.68 | 51.7 |  |  |  | 18.68, 51.7
18.9771 | 542.1158 | 18.98 | 40.1 |  |  |  | 18.98, 40.1
19.2597 | 538.8153 | 19.26 | 36.8 |  |  |  | 19.26, 36.8
19.3539 | 542.1302 | 19.35 | 40.1 |  |  |  | 19.35, 40.1
19.5776 | 558.695 | 19.58 | 56.7 |  |  |  | 19.58, 56.7
19.7484 | 574.43 | 19.75 | 72.4 |  |  |  | 19.75, 72.4
19.9309 | 579.4039 | 19.93 | 77.4 |  |  |  | 19.93, 77.4
20.0487 | 576.9249 | 20.05 | 74.9 |  |  |  | 20.05, 74.9
20.3195 | 563.6902 | 20.32 | 61.7 |  |  |  | 20.32, 61.7
20.5079 | 553.7637 | 20.51 | 51.8 |  |  |  | 20.51, 51.8
20.6727 | 547.9753 | 20.67 | 46 |  |  |  | 20.67, 46
20.8023 | 550.4637 | 20.8 | 48.5 |  |  |  | 20.8, 48.5
21.0907 | 547.9912 | 21.09 | 46 |  |  |  | 21.09, 46
21.2674 | 547.998 | 21.27 | 46 |  |  |  | 21.27, 46
21.3852 | 568.6979 | 21.39 | 66.7 |  |  |  | 21.39, 66.7
21.4794 | 592.7081 | 21.48 | 90.7 |  |  |  | 21.48, 90.7
21.5796 | 616.7185 | 21.58 | 114.7 |  |  |  | 21.58, 114.7
21.5914 | 625.8249 | 21.59 | 123.8 |  |  |  | 21.59, 123.8
21.7916 | 657.2895 | 21.79 | 155.3 |  |  |  | 21.79, 155.3
21.9683 | 681.3029 | 21.97 | 179.3 |  |  |  | 21.97, 179.3
22.1214 | 687.9313 | 22.12 | 185.9 |  |  |  | 22.12, 185.9
22.2627 | 690.4201 | 22.26 | 188.4 |  |  |  | 22.26, 188.4
22.5335 | 678.0132 | 22.53 | 176 |  |  |  | 22.53, 176
22.8514 | 657.33 | 22.85 | 155.3 |  |  |  | 22.85, 155.3
22.9103 | 656.5045 | 22.91 | 154.5 |  |  |  | 22.91, 154.5
23.0515 | 644.9205 | 23.05 | 142.9 |  |  |  | 23.05, 142.9
23.2164 | 633.3374 | 23.22 | 131.3 |  |  |  | 23.22, 131.3
23.393 | 630.0328 | 23.39 | 128 |  |  |  | 23.39, 128
23.5343 | 615.1376 | 23.53 | 113.1 |  |  |  | 23.53, 113.1
23.6638 | 608.52 | 23.66 | 106.5 |  |  |  | 23.66, 106.5
23.7462 | 603.5563 | 23.75 | 101.6 |  |  |  | 23.75, 101.6
23.8521 | 577.0702 | 23.85 | 75.1 |  |  |  | 23.85, 75.1
23.9463 | 555.5507 | 23.95 | 53.6 |  |  |  | 23.95, 53.6
24.1111 | 514.1662 | 24.11 | 12.2 |  |  |  | 24.11, 12.2
24.2641 | 491.8211 | 24.26 | -10.2 |  |  |  | 24.26, -10.2
24.4407 | 479.4106 | 24.44 | -22.6 |  |  |  | 24.44, -22.6
24.6762 | 481.0752 | 24.68 | -20.9 |  |  |  | 24.68, -20.9
24.8058 | 499.2921 | 24.81 | -2.7 |  |  |  | 24.81, -2.7
24.9824 | 514.1995 | 24.98 | 12.2 |  |  |  | 24.98, 12.2
25.3416 | 539.8755 | 25.34 | 37.9 |  |  |  | 25.34, 37.9
25.4417 | 542.3628 | 25.44 | 40.4 |  |  |  | 25.44, 40.4
25.5242 | 553.9553 | 25.52 | 52 |  |  |  | 25.52, 52
25.6773 | 563.8949 | 25.68 | 61.9 |  |  |  | 25.68, 61.9
25.7479 | 567.2089 | 25.75 | 65.2 |  |  |  | 25.75, 65.2
25.854 | 583.7693 | 25.85 | 81.8 |  |  |  | 25.85, 81.8
25.9953 | 608.6091 | 26 | 106.6 |  |  |  | 26, 106.6
26.0424 | 616.889 | 26.04 | 114.9 |  |  |  | 26.04, 114.9
26.1131 | 621.8586 | 26.11 | 119.9 |  |  |  | 26.11, 119.9
26.2897 | 633.4548 | 26.29 | 131.5 |  |  |  | 26.29, 131.5
26.3722 | 641.7361 | 26.37 | 139.7 |  |  |  | 26.37, 139.7
26.4664 | 644.2231 | 26.47 | 142.2 |  |  |  | 26.47, 142.2
26.6666 | 647.542 | 26.67 | 145.5 |  |  |  | 26.67, 145.5
26.8491 | 645.0656 | 26.85 | 143.1 |  |  |  | 26.85, 143.1
27.0198 | 633.4827 | 27.02 | 131.5 |  |  |  | 27.02, 131.5
27.1493 | 625.2095 | 27.15 | 123.2 |  |  |  | 27.15, 123.2
27.3318 | 611.1436 | 27.33 | 109.1 |  |  |  | 27.33, 109.1
27.3848 | 598.7284 | 27.38 | 96.7 |  |  |  | 27.38, 96.7
27.4849 | 592.9375 | 27.48 | 90.9 |  |  |  | 27.48, 90.9
27.6791 | 580.5277 | 27.68 | 78.5 |  |  |  | 27.68, 78.5
27.8086 | 562.3208 | 27.81 | 60.3 |  |  |  | 27.81, 60.3
27.9381 | 530.8687 | 27.94 | 28.9 |  |  |  | 27.94, 28.9
27.9969 | 491.1359 | 28 | -10.9 |  |  |  | 28, -10.9
28.0439 | 456.3695 | 28.04 | -45.6 |  |  |  | 28.04, -45.6
28.0556 | 408.3567 | 28.06 | -93.6 |  |  |  | 28.06, -93.6
28.0791 | 360.3443 | 28.08 | -141.7 |  |  |  | 28.08, -141.7
28.1202 | 302.3989 | 28.12 | -199.6 |  |  |  | 28.12, -199.6
28.173 | 241.1426 | 28.17 | -260.9 |  |  |  | 28.17, -260.9
28.1847 | 196.4411 | 28.18 | -305.6 |  |  |  | 28.18, -305.6
28.2436 | 184.0261 | 28.24 | -318 |  |  |  | 28.24, -318
28.3436 | 174.0962 | 28.34 | -327.9 |  |  |  | 28.34, -327.9
28.5261 | 160.0303 | 28.53 | -342 |  |  |  | 28.53, -342
28.585 | 153.41 | 28.58 | -348.6 |  |  |  | 28.58, -348.6
28.6498 | 186.5251 | 28.65 | -315.5 |  |  |  | 28.65, -315.5
28.7324 | 237.8527 | 28.73 | -264.1 |  |  |  | 28.73, -264.1
28.7854 | 282.5568 | 28.79 | -219.4 |  |  |  | 28.79, -219.4
28.8561 | 299.1157 | 28.86 | -202.9 |  |  |  | 28.86, -202.9
28.9092 | 337.1972 | 28.91 | -164.8 |  |  |  | 28.91, -164.8
29.0329 | 370.3145 | 29.03 | -131.7 |  |  |  | 29.03, -131.7
29.1153 | 383.5627 | 29.12 | -118.4 |  |  |  | 29.12, -118.4
29.2567 | 398.4688 | 29.26 | -103.5 |  |  |  | 29.26, -103.5
29.4215 | 406.7532 | 29.42 | -95.2 |  |  |  | 29.42, -95.2
29.7042 | 426.6316 | 29.7 | -75.4 |  |  |  | 29.7, -75.4
29.8926 | 438.2282 | 29.89 | -63.8 |  |  |  | 29.89, -63.8
30.0928 | 448.9974 | 30.09 | -53 |  |  |  | 30.09, -53
30.2577 | 463.0766 | 30.26 | -38.9 |  |  |  | 30.26, -38.9
30.4461 | 476.3288 | 30.45 | -25.7 |  |  |  | 30.45, -25.7
30.5639 | 492.8896 | 30.56 | -9.1 |  |  |  | 30.56, -9.1
30.8112 | 501.1772 | 30.81 | -0.8 |  |  |  | 30.81, -0.8
30.9172 | 502.8369 | 30.92 | 0.8 |  |  |  | 30.92, 0.8
31.1527 | 497.0512 | 31.15 | -4.9 |  |  |  | 31.15, -4.9
31.3646 | 478.0195 | 31.36 | -24 |  |  |  | 31.36, -24
31.553 | 466.4373 | 31.55 | -35.6 |  |  |  | 31.55, -35.6
31.6649 | 463.1303 | 31.66 | -38.9 |  |  |  | 31.66, -38.9
31.7649 | 460.6507 | 31.76 | -41.3 |  |  |  | 31.76, -41.3
31.918 | 453.2062 | 31.92 | -48.8 |  |  |  | 31.92, -48.8
32.1123 | 450.7302 | 32.11 | -51.3 |  |  |  | 32.11, -51.3
32.3183 | 436.6652 | 32.32 | -65.3 |  |  |  | 32.32, -65.3
32.4714 | 428.3929 | 32.47 | -73.6 |  |  |  | 32.47, -73.6
32.648 | 421.7772 | 32.65 | -80.2 |  |  |  | 32.65, -80.2
32.7717 | 419.2985 | 32.77 | -82.7 |  |  |  | 32.77, -82.7
32.8482 | 416.8179 | 32.85 | -85.2 |  |  |  | 32.85, -85.2
33.0719 | 423.449 | 33.07 | -78.6 |  |  |  | 33.07, -78.6
33.2192 | 443.3222 | 33.22 | -58.7 |  |  |  | 33.22, -58.7
33.3782 | 485.5468 | 33.38 | -16.5 |  |  |  | 33.38, -16.5
33.5078 | 512.8696 | 33.51 | 10.9 |  |  |  | 33.51, 10.9
33.5431 | 524.4604 | 33.54 | 22.5 |  |  |  | 33.54, 22.5
33.549 | 524.4606 | 33.55 | 22.5 |  |  |  | 33.55, 22.5
33.6256 | 539.3642 | 33.63 | 37.4 |  |  |  | 33.63, 37.4
33.7081 | 555.9236 | 33.71 | 53.9 |  |  |  | 33.71, 53.9
33.8023 | 572.4835 | 33.8 | 70.5 |  |  |  | 33.8, 70.5
34.0555 | 587.3939 | 34.06 | 85.4 |  |  |  | 34.06, 85.4
34.2439 | 592.3679 | 34.24 | 90.4 |  |  |  | 34.24, 90.4
34.4382 | 595.6866 | 34.44 | 93.7 |  |  |  | 34.44, 93.7
34.5913 | 598.1759 | 34.59 | 96.2 |  |  |  | 34.59, 96.2
34.6619 | 594.0395 | 34.66 | 92 |  |  |  | 34.66, 92
34.8032 | 582.4556 | 34.8 | 80.5 |  |  |  | 34.8, 80.5
34.8503 | 574.1792 | 34.85 | 72.2 |  |  |  | 34.85, 72.2
34.8738 | 560.9351 | 34.87 | 58.9 |  |  |  | 34.87, 58.9
35.0504 | 529.4849 | 35.05 | 27.5 |  |  |  | 35.05, 27.5
35.1446 | 509.6209 | 35.14 | 7.6 |  |  |  | 35.14, 7.6
35.2387 | 486.4457 | 35.24 | -15.6 |  |  |  | 35.24, -15.6
35.3564 | 464.927 | 35.36 | -37.1 |  |  |  | 35.36, -37.1
35.5684 | 441.7563 | 35.57 | -60.2 |  |  |  | 35.57, -60.2
35.6331 | 435.1363 | 35.63 | -66.9 |  |  |  | 35.63, -66.9
35.7155 | 432.656 | 35.72 | -69.3 |  |  |  | 35.72, -69.3
35.898 | 431.8351 | 35.9 | -70.2 |  |  |  | 35.9, -70.2
36.0276 | 440.1182 | 36.03 | -61.9 |  |  |  | 36.03, -61.9
36.0924 | 449.2267 | 36.09 | -52.8 |  |  |  | 36.09, -52.8
36.2396 | 452.5435 | 36.24 | -49.5 |  |  |  | 36.24, -49.5
36.3279 | 458.3416 | 36.33 | -43.7 |  |  |  | 36.33, -43.7
36.4633 | 460.0024 | 36.46 | -42 |  |  |  | 36.46, -42
36.6517 | 460.0096 | 36.65 | -42 |  |  |  | 36.65, -42
36.8048 | 460.0155 | 36.8 | -42 |  |  |  | 36.8, -42
37.0168 | 458.3679 | 37.02 | -43.6 |  |  |  | 37.02, -43.6
37.0521 | 461.6805 | 37.05 | -40.3 |  |  |  | 37.05, -40.3
37.2464 | 466.6549 | 37.25 | -35.3 |  |  |  | 37.25, -35.3
37.4407 | 473.2848 | 37.44 | -28.7 |  |  |  | 37.44, -28.7
37.6056 | 475.7745 | 37.61 | -26.2 |  |  |  | 37.61, -26.2
37.7999 | 484.8879 | 37.8 | -17.1 |  |  |  | 37.8, -17.1
37.8882 | 489.8582 | 37.89 | -12.1 |  |  |  | 37.89, -12.1
37.9706 | 487.3779 | 37.97 | -14.6 |  |  |  | 37.97, -14.6
38.2061 | 487.3869 | 38.21 | -14.6 |  |  |  | 38.21, -14.6
38.5417 | 485.7441 | 38.54 | -16.3 |  |  |  | 38.54, -16.3
38.6654 | 494.8548 | 38.67 | -7.1 |  |  |  | 38.67, -7.1
38.8774 | 509.7635 | 38.88 | 7.8 |  |  |  | 38.88, 7.8
39.0481 | 519.7038 | 39.05 | 17.7 |  |  |  | 39.05, 17.7
39.2601 | 520.5397 | 39.26 | 18.5 |  |  |  | 39.26, 18.5
39.3131 | 523.0252 | 39.31 | 21 |  |  |  | 39.31, 21
39.4485 | 518.0635 | 39.45 | 16.1 |  |  |  | 39.45, 16.1
39.5898 | 508.9629 | 39.59 | 7 |  |  |  | 39.59, 7
39.6781 | 508.1385 | 39.68 | 6.1 |  |  |  | 39.68, 6.1
39.9666 | 499.0435 | 39.97 | -3 |  |  |  | 39.97, -3
40.1726 | 489.1177 | 40.17 | -12.9 |  |  |  | 40.17, -12.9
40.3257 | 473.395 | 40.33 | -28.6 |  |  |  | 40.33, -28.6
40.4198 | 468.4317 | 40.42 | -33.6 |  |  |  | 40.42, -33.6
40.514 | 455.1903 | 40.51 | -46.8 |  |  |  | 40.51, -46.8
40.7377 | 444.4373 | 40.74 | -57.6 |  |  |  | 40.74, -57.6
40.8496 | 432.0243 | 40.85 | -70 |  |  |  | 40.85, -70
41.0262 | 423.7529 | 41.03 | -78.2 |  |  |  | 41.03, -78.2
41.2323 | 418.7939 | 41.23 | -83.2 |  |  |  | 41.23, -83.2
41.403 | 421.2839 | 41.4 | -80.7 |  |  |  | 41.4, -80.7
41.5502 | 431.2233 | 41.55 | -70.8 |  |  |  | 41.55, -70.8
41.7622 | 453.5824 | 41.76 | -48.4 |  |  |  | 41.76, -48.4
41.9271 | 471.8006 | 41.93 | -30.2 |  |  |  | 41.93, -30.2
42.092 | 483.3963 | 42.09 | -18.6 |  |  |  | 42.09, -18.6
42.2215 | 488.3681 | 42.22 | -13.6 |  |  |  | 42.22, -13.6
42.5042 | 496.6571 | 42.5 | -5.3 |  |  |  | 42.5, -5.3
42.6925 | 498.3199 | 42.69 | -3.7 |  |  |  | 42.69, -3.7
42.881 | 502.4662 | 42.88 | 0.5 |  |  |  | 42.88, 0.5
43.0105 | 509.0936 | 43.01 | 7.1 |  |  |  | 43.01, 7.1
43.0694 | 509.9237 | 43.07 | 7.9 |  |  |  | 43.07, 7.9
43.2342 | 504.9631 | 43.23 | 3 |  |  |  | 43.23, 3
43.505 | 495.8675 | 43.51 | -6.1 |  |  |  | 43.51, -6.1
43.6699 | 490.0791 | 43.67 | -11.9 |  |  |  | 43.67, -11.9
43.7287 | 478.4919 | 43.73 | -23.5 |  |  |  | 43.73, -23.5
43.7876 | 475.1829 | 43.79 | -26.8 |  |  |  | 43.79, -26.8
43.9525 | 466.9111 | 43.95 | -35.1 |  |  |  | 43.95, -35.1
44.0408 | 454.4972 | 44.04 | -47.5 |  |  |  | 44.04, -47.5
44.1114 | 446.2218 | 44.11 | -55.8 |  |  |  | 44.11, -55.8
44.3351 | 437.1244 | 44.34 | -64.9 |  |  |  | 44.34, -64.9
44.394 | 452.0273 | 44.39 | -50 |  |  |  | 44.39, -50
44.4353 | 481.8302 | 44.44 | -20.2 |  |  |  | 44.44, -20.2
44.4825 | 533.1565 | 44.48 | 31.2 |  |  |  | 44.48, 31.2
44.5533 | 612.6294 | 44.55 | 110.6 |  |  |  | 44.55, 110.6
44.6358 | 630.0167 | 44.64 | 128 |  |  |  | 44.64, 128
44.8006 | 630.8508 | 44.8 | 128.9 |  |  |  | 44.8, 128.9
44.8713 | 630.8535 | 44.87 | 128.9 |  |  |  | 44.87, 128.9
45.0125 | 615.9582 | 45.01 | 114 |  |  |  | 45.01, 114
45.0596 | 591.1256 | 45.06 | 89.1 |  |  |  | 45.06, 89.1
45.0714 | 591.126 | 45.07 | 89.1 |  |  |  | 45.07, 89.1
45.1302 | 566.2938 | 45.13 | 64.3 |  |  |  | 45.13, 64.3
45.1831 | 540.6336 | 45.18 | 38.6 |  |  |  | 45.18, 38.6
45.2949 | 511.6644 | 45.29 | 9.7 |  |  |  | 45.29, 9.7
45.3656 | 508.3558 | 45.37 | 6.4 |  |  |  | 45.37, 6.4
45.7306 | 485.1909 | 45.73 | -16.8 |  |  |  | 45.73, -16.8
45.9013 | 467.8133 | 45.9 | -34.2 |  |  |  | 45.9, -34.2
46.0602 | 452.0909 | 46.06 | -49.9 |  |  |  | 46.06, -49.9
46.2722 | 447.1322 | 46.27 | -54.9 |  |  |  | 46.27, -54.9
46.3781 | 448.7918 | 46.38 | -53.2 |  |  |  | 46.38, -53.2
46.5666 | 471.9778 | 46.57 | -30 |  |  |  | 46.57, -30
46.7079 | 491.8508 | 46.71 | -10.1 |  |  |  | 46.71, -10.1
46.8964 | 502.6196 | 46.9 | 0.6 |  |  |  | 46.9, 0.6
47.073 | 513.3879 | 47.07 | 11.4 |  |  |  | 47.07, 11.4
47.3203 | 529.9537 | 47.32 | 28 |  |  |  | 47.32, 28
47.4381 | 529.9582 | 47.44 | 28 |  |  |  | 47.44, 28
47.6382 | 518.3764 | 47.64 | 16.4 |  |  |  | 47.64, 16.4
47.756 | 500.169 | 47.76 | -1.8 |  |  |  | 47.76, -1.8
47.9326 | 486.9307 | 47.93 | -15.1 |  |  |  | 47.93, -15.1
47.9796 | 479.4822 | 47.98 | -22.5 |  |  |  | 47.98, -22.5
48.1268 | 476.1765 | 48.13 | -25.8 |  |  |  | 48.13, -25.8
48.2976 | 481.9778 | 48.3 | -20 |  |  |  | 48.3, -20
48.4036 | 495.2268 | 48.4 | -6.8 |  |  |  | 48.4, -6.8
48.592 | 515.1016 | 48.59 | 13.1 |  |  |  | 48.59, 13.1
48.751 | 523.3858 | 48.75 | 21.4 |  |  |  | 48.75, 21.4
48.963 | 529.1886 | 48.96 | 27.2 |  |  |  | 48.96, 27.2
49.1043 | 530.0218 | 49.1 | 28 |  |  |  | 49.1, 28
49.1632 | 524.2294 | 49.16 | 22.2 |  |  |  | 49.16, 22.2
49.2573 | 488.6369 | 49.26 | -13.4 |  |  |  | 49.26, -13.4
49.2749 | 473.7369 | 49.27 | -28.3 |  |  |  | 49.27, -28.3
49.3514 | 452.2167 | 49.35 | -49.8 |  |  |  | 49.35, -49.8
49.4221 | 449.7359 | 49.42 | -52.3 |  |  |  | 49.42, -52.3
49.64 | 467.1284 | 49.64 | -34.9 |  |  |  | 49.64, -34.9
49.8049 | 488.6578 | 49.8 | -13.3 |  |  |  | 49.8, -13.3
49.8932 | 501.9063 | 49.89 | -0.1 |  |  |  | 49.89, -0.1
50.0228 | 529.2291 | 50.02 | 27.2 |  |  |  | 50.02, 27.2
50.17 | 546.6188 | 50.17 | 44.6 |  |  |  | 50.17, 44.6
50.2171 | 550.7597 | 50.22 | 48.8 |  |  |  | 50.22, 48.8
50.3584 | 554.0764 | 50.36 | 52.1 |  |  |  | 50.36, 52.1
50.5586 | 540.0112 | 50.56 | 38 |  |  |  | 50.56, 38
50.694 | 525.9435 | 50.69 | 23.9 |  |  |  | 50.69, 23.9
50.8764 | 510.222 | 50.88 | 8.2 |  |  |  | 50.88, 8.2
51.1531 | 479.6034 | 51.15 | -22.4 |  |  |  | 51.15, -22.4
51.3474 | 459.7433 | 51.35 | -42.3 |  |  |  | 51.35, -42.3
51.5946 | 450.6468 | 51.59 | -51.4 |  |  |  | 51.59, -51.4
51.6889 | 462.2398 | 51.69 | -39.8 |  |  |  | 51.69, -39.8
51.7713 | 475.488 | 51.77 | -26.5 |  |  |  | 51.77, -26.5
51.8243 | 493.7019 | 51.82 | -8.3 |  |  |  | 51.82, -8.3
51.9068 | 506.1223 | 51.91 | 4.1 |  |  |  | 51.91, 4.1
52.0893 | 505.3014 | 52.09 | 3.3 |  |  |  | 52.09, 3.3
52.4072 | 492.0685 | 52.41 | -9.9 |  |  |  | 52.41, -9.9
52.5426 | 492.9015 | 52.54 | -9.1 |  |  |  | 52.54, -9.1
52.7487 | 506.9823 | 52.75 | 5 |  |  |  | 52.75, 5
52.8665 | 518.5761 | 52.87 | 16.6 |  |  |  | 52.87, 16.6
52.9254 | 528.5122 | 52.93 | 26.5 |  |  |  | 52.93, 26.5
52.9372 | 526.857 | 52.94 | 24.9 |  |  |  | 52.94, 24.9
53.102 | 525.2077 | 53.1 | 23.2 |  |  |  | 53.1, 23.2
53.3022 | 510.3146 | 53.3 | 8.3 |  |  |  | 53.3, 8.3
53.4376 | 502.8695 | 53.44 | 0.9 |  |  |  | 53.44, 0.9
53.6024 | 502.048 | 53.6 | 0 |  |  |  | 53.6, 0
53.626 | 503.7045 | 53.63 | 1.7 |  |  |  | 53.63, 1.7
53.6319 | 505.3604 | 53.63 | 3.4 |  |  |  | 53.63, 3.4
53.8085 | 516.9565 | 53.81 | 15 |  |  |  | 53.81, 15
53.9793 | 527.7246 | 53.98 | 25.7 |  |  |  | 53.98, 25.7
54.1795 | 528.5601 | 54.18 | 26.6 |  |  |  | 54.18, 26.6
54.362 | 520.2889 | 54.36 | 18.3 |  |  |  | 54.36, 18.3
54.5857 | 509.5359 | 54.59 | 7.5 |  |  |  | 54.59, 7.5
54.8565 | 482.2283 | 54.86 | -19.8 |  |  |  | 54.86, -19.8
54.9507 | 475.6094 | 54.95 | -26.4 |  |  |  | 54.95, -26.4
54.9977 | 465.6775 | 55 | -36.3 |  |  |  | 55, -36.3
55.1331 | 450.782 | 55.13 | -51.2 |  |  |  | 55.13, -51.2
55.2862 | 447.4765 | 55.29 | -54.5 |  |  |  | 55.29, -54.5
55.351 | 449.1347 | 55.35 | -52.9 |  |  |  | 55.35, -52.9
55.5159 | 459.0747 | 55.52 | -42.9 |  |  |  | 55.52, -42.9
55.5512 | 467.3542 | 55.55 | -34.6 |  |  |  | 55.55, -34.6
55.6219 | 478.9463 | 55.62 | -23.1 |  |  |  | 55.62, -23.1
55.775 | 502.131 | 55.77 | 0.1 |  |  |  | 55.77, 0.1
55.8516 | 514.5511 | 55.85 | 12.6 |  |  |  | 55.85, 12.6
55.9634 | 523.6614 | 55.96 | 21.7 |  |  |  | 55.96, 21.7
56.1636 | 526.9803 | 56.16 | 25 |  |  |  | 56.16, 25
56.3285 | 526.9866 | 56.33 | 25 |  |  |  | 56.33, 25
56.5345 | 521.1997 | 56.53 | 19.2 |  |  |  | 56.53, 19.2
56.6287 | 501.3358 | 56.63 | -0.7 |  |  |  | 56.63, -0.7
56.8465 | 490.5825 | 56.85 | -11.4 |  |  |  | 56.85, -11.4
57.1174 | 496.3876 | 57.12 | -5.6 |  |  |  | 57.12, -5.6
57.3882 | 503.0204 | 57.39 | 1 |  |  |  | 57.39, 1
57.6002 | 500.5451 | 57.6 | -1.5 |  |  |  | 57.6, -1.5
57.7886 | 502.2079 | 57.79 | 0.2 |  |  |  | 57.79, 0.2
57.9888 | 500.5599 | 57.99 | -1.4 |  |  |  | 57.99, -1.4
58.2007 | 498.9124 | 58.2 | -3.1 |  |  |  | 58.2, -3.1
58.4362 | 496.438 | 58.44 | -5.6 |  |  |  | 58.44, -5.6
58.5775 | 492.3043 | 58.58 | -9.7 |  |  |  | 58.58, -9.7
58.8601 | 493.9707 | 58.86 | -8 |  |  |  | 58.86, -8
59.2252 | 498.9515 | 59.23 | -3 |  |  |  | 59.23, -3
59.6138 | 498.9664 | 59.61 | -3 |  |  |  | 59.61, -3
59.8375 | 498.9749 | 59.84 | -3 |  |  |  | 59.84, -3
60.0023 | 502.2925 | 60 | 0.3 |  |  |  | 60, 0.3
60.1554 | 505.6096 | 60.16 | 3.6 |  |  |  | 60.16, 3.6
60.3438 | 498.9943 | 60.34 | -3 |  |  |  | 60.34, -3
60.5087 | 494.0337 | 60.51 | -8 |  |  |  | 60.51, -8
60.5675 | 489.0691 | 60.57 | -12.9 |  |  |  | 60.57, -12.9
60.697 | 480.7959 | 60.7 | -21.2 |  |  |  | 60.7, -21.2
60.7677 | 479.1429 | 60.77 | -22.9 |  |  |  | 60.77, -22.9
60.9208 | 482.46 | 60.92 | -19.5 |  |  |  | 60.92, -19.5
61.0739 | 482.4659 | 61.07 | -19.5 |  |  |  | 61.07, -19.5
61.2505 | 490.7508 | 61.25 | -11.2 |  |  |  | 61.25, -11.2
61.4389 | 502.3474 | 61.44 | 0.3 |  |  |  | 61.44, 0.3
61.6745 | 504.012 | 61.67 | 2 |  |  |  | 61.67, 2
61.8511 | 507.33 | 61.85 | 5.3 |  |  |  | 61.85, 5.3
61.9335 | 508.9888 | 61.93 | 7 |  |  |  | 61.93, 7
62.0866 | 508.1668 | 62.09 | 6.2 |  |  |  | 62.09, 6.2
62.2868 | 504.0354 | 62.29 | 2 |  |  |  | 62.29, 2
62.6753 | 495.7721 | 62.68 | -6.2 |  |  |  | 62.68, -6.2
62.852 | 498.2623 | 62.85 | -3.7 |  |  |  | 62.85, -3.7
63.0639 | 505.7207 | 63.06 | 3.7 |  |  |  | 63.06, 3.7
63.2288 | 507.3827 | 63.23 | 5.4 |  |  |  | 63.23, 5.4
63.6056 | 495.8077 | 63.61 | -6.2 |  |  |  | 63.61, -6.2
63.8175 | 488.3654 | 63.82 | -13.6 |  |  |  | 63.82, -13.6
63.9942 | 487.5444 | 63.99 | -14.5 |  |  |  | 63.99, -14.5
64.159 | 485.895 | 64.16 | -16.1 |  |  |  | 64.16, -16.1
64.2061 | 489.2081 | 64.21 | -12.8 |  |  |  | 64.21, -12.8
64.5358 | 492.5319 | 64.54 | -9.5 |  |  |  | 64.54, -9.5
64.7478 | 495.8513 | 64.75 | -6.1 |  |  |  | 64.75, -6.1

## 1979-H-Fig-8-S9-static
# Data from Figure 8 of Fox & Higton, "Pressure transient predictions in railway
# tunnel complexes", Paper D1, 3rd International Symposium on the Aerodynamics
# and Ventilation of Vehicle Tunnels, BHRA 1979.
# Curves: static pressure at sensor 9, (715.85 m from the entry portal, 213.6 m south of the north vent shaft)
# Stanton tunnel (double track tunnel with three airshafts), tests in May 1974.
# Tunnel length 1218 m (from Table of "Tunnel Data" in Figure 3 of the paper)
# Tunnel area 36.98 m^2 |  |  |  | Offset to add to P: | 0 | Pa
# Tunnel perimeter 21.56 m
# Tunnel roughness 0.003 m
# Airshaft locations 283.88 m, 607.65 m and 929.45 m from the south portal
# Airshaft lengths 24.18 m, 24.84 m and 25.32 m (measured from tunnel roof)
# Airshaft areas 5.94 m^2, perimeters 8.64 m, roughness heights 0.003 m.
#
# Train: One British Rail diesel locomotive
# Train length 14.62 m (the "short train" in the Table of "Train Data" in Figure 3 of the paper)
# Train area 8.2 m^2
# Train perimeter 10.0 m
# Train skin roughness 0.055 m (unlikely to be true because this is one diesel locomotive without a rake of carriages, but unlikely to matter because the train is so short)
# Train nose contraction coefficient in Milford tunnel 0.65
# Train speed 27.4 m/s (98.6 km/h), northbound
# | [6 empty] | Save this column to a .csv file.
T (s) measured | P_s (Pa) measured | Rounded T | Rounded P |  |  |  | # T (s) measured ,P_s (Pa) measured
0.00589 | 0.00022 | 0.01 | 0 |  |  |  | 0.01, 0
0.3356 | 1.6684 | 0.34 | 1.7 |  |  |  | 0.34, 1.7
0.57114 | 18.2337 | 0.57 | 18.2 |  |  |  | 0.57, 18.2
0.70069 | 29.8281 | 0.7 | 29.8 |  |  |  | 0.7, 29.8
0.77139 | 54.6652 | 0.77 | 54.7 |  |  |  | 0.77, 54.7
0.81265 | 76.19 | 0.81 | 76.2 |  |  |  | 0.81, 76.2
0.87164 | 136.6227 | 0.87 | 136.6 |  |  |  | 0.87, 136.6
0.9012 | 193.743 | 0.9 | 193.7 |  |  |  | 0.9, 193.7
0.93073 | 245.0687 | 0.93 | 245.1 |  |  |  | 0.93, 245.1
0.94258 | 283.1486 | 0.94 | 283.1 |  |  |  | 0.94, 283.1
0.98382 | 296.3952 | 0.98 | 296.4 |  |  |  | 0.98, 296.4
1.025 | 289.7743 | 1.03 | 289.8 |  |  |  | 1.03, 289.8
1.0544 | 273.2191 | 1.05 | 273.2 |  |  |  | 1.05, 273.2
1.1015 | 235.1414 | 1.1 | 235.1 |  |  |  | 1.1, 235.1
1.1191 | 216.9302 | 1.12 | 216.9 |  |  |  | 1.12, 216.9
1.1956 | 197.0656 | 1.2 | 197.1 |  |  |  | 1.2, 197.1
1.2367 | 168.9214 | 1.24 | 168.9 |  |  |  | 1.24, 168.9
1.3015 | 145.7451 | 1.3 | 145.7 |  |  |  | 1.3, 145.7
1.4132 | 99.3917 | 1.41 | 99.4 |  |  |  | 1.41, 99.4
1.4897 | 48.0702 | 1.49 | 48.1 |  |  |  | 1.49, 48.1
1.5426 | 16.6152 | 1.54 | 16.6 |  |  |  | 1.54, 16.6
1.6132 | -17.3225 | 1.61 | -17.3 |  |  |  | 1.61, -17.3
1.6544 | -29.7381 | 1.65 | -29.7 |  |  |  | 1.65, -29.7
1.7603 | -51.2572 | 1.76 | -51.3 |  |  |  | 1.76, -51.3
1.8192 | -59.5331 | 1.82 | -59.5 |  |  |  | 1.82, -59.5
1.9369 | -64.4955 | 1.94 | -64.5 |  |  |  | 1.94, -64.5
2.1253 | -66.144 | 2.13 | -66.1 |  |  |  | 2.13, -66.1
2.1842 | -70.2808 | 2.18 | -70.3 |  |  |  | 2.18, -70.3
2.3725 | -97.5915 | 2.37 | -97.6 |  |  |  | 2.37, -97.6
2.4491 | -102.5554 | 2.45 | -102.6 |  |  |  | 2.45, -102.6
2.5727 | -102.5507 | 2.57 | -102.6 |  |  |  | 2.57, -102.6
2.6552 | -92.6138 | 2.66 | -92.6 |  |  |  | 2.66, -92.6
2.773 | -67.7749 | 2.77 | -67.8 |  |  |  | 2.77, -67.8
2.9026 | -31.3461 | 2.9 | -31.3 |  |  |  | 2.9, -31.3
3.1146 | 13.364 | 3.11 | 13.4 |  |  |  | 3.11, 13.4
3.2206 | 33.2356 | 3.22 | 33.2 |  |  |  | 3.22, 33.2
3.3266 | 53.1072 | 3.33 | 53.1 |  |  |  | 3.33, 53.1
3.3973 | 56.4212 | 3.4 | 56.4 |  |  |  | 3.4, 56.4
3.4562 | 63.8738 | 3.46 | 63.9 |  |  |  | 3.46, 63.9
3.5563 | 67.1889 | 3.56 | 67.2 |  |  |  | 3.56, 67.2
3.7153 | 64.7115 | 3.72 | 64.7 |  |  |  | 3.72, 64.7
3.7977 | 53.953 | 3.8 | 54 |  |  |  | 3.8, 54
3.88 | 16.7045 | 3.88 | 16.7 |  |  |  | 3.88, 16.7
3.9036 | 15.0498 | 3.9 | 15 |  |  |  | 3.9, 15
3.9447 | -37.9288 | 3.94 | -37.9 |  |  |  | 3.94, -37.9
3.9741 | -61.1064 | 3.97 | -61.1 |  |  |  | 3.97, -61.1
4.027 | -90.9057 | 4.03 | -90.9 |  |  |  | 4.03, -90.9
4.0682 | -84.2816 | 4.07 | -84.3 |  |  |  | 4.07, -84.3
4.1448 | -51.1661 | 4.14 | -51.2 |  |  |  | 4.14, -51.2
4.1743 | -24.6749 | 4.17 | -24.7 |  |  |  | 4.17, -24.7
4.2804 | 18.3755 | 4.28 | 18.4 |  |  |  | 4.28, 18.4
4.3275 | 41.5561 | 4.33 | 41.6 |  |  |  | 4.33, 41.6
4.4276 | 58.1162 | 4.43 | 58.1 |  |  |  | 4.43, 58.1
4.4984 | 86.2646 | 4.5 | 86.3 |  |  |  | 4.5, 86.3
4.5337 | 104.4779 | 4.53 | 104.5 |  |  |  | 4.53, 104.5
4.575 | 119.3801 | 4.57 | 119.4 |  |  |  | 4.57, 119.4
4.6162 | 141.7327 | 4.62 | 141.7 |  |  |  | 4.62, 141.7
4.6457 | 147.5285 | 4.65 | 147.5 |  |  |  | 4.65, 147.5
4.6752 | 169.8806 | 4.68 | 169.9 |  |  |  | 4.68, 169.9
4.7517 | 186.4398 | 4.75 | 186.4 |  |  |  | 4.75, 186.4
4.8695 | 190.5834 | 4.87 | 190.6 |  |  |  | 4.87, 190.6
4.9283 | 180.6519 | 4.93 | 180.7 |  |  |  | 4.93, 180.7
4.999 | 162.4426 | 5 | 162.4 |  |  |  | 5, 162.4
5.1284 | 133.4741 | 5.13 | 133.5 |  |  |  | 5.13, 133.5
5.1284 | 144.2357 | 5.13 | 144.2 |  |  |  | 5.13, 144.2
5.2344 | 112.7828 | 5.23 | 112.8 |  |  |  | 5.23, 112.8
5.2579 | 100.3665 | 5.26 | 100.4 |  |  |  | 5.26, 100.4
5.3344 | 84.6409 | 5.33 | 84.6 |  |  |  | 5.33, 84.6
5.4109 | 53.1869 | 5.41 | 53.2 |  |  |  | 5.41, 53.2
5.4697 | 44.911 | 5.47 | 44.9 |  |  |  | 5.47, 44.9
5.5757 | 13.4581 | 5.58 | 13.5 |  |  |  | 5.58, 13.5
5.6934 | -14.6831 | 5.69 | -14.7 |  |  |  | 5.69, -14.7
5.7404 | -34.5489 | 5.74 | -34.5 |  |  |  | 5.74, -34.5
5.7639 | -51.1043 | 5.76 | -51.1 |  |  |  | 5.76, -51.1
5.7992 | -65.1758 | 5.8 | -65.2 |  |  |  | 5.8, -65.2
5.9052 | -82.5558 | 5.91 | -82.6 |  |  |  | 5.91, -82.6
6.017 | -102.4191 | 6.02 | -102.4 |  |  |  | 6.02, -102.4
6.0288 | -110.6968 | 6.03 | -110.7 |  |  |  | 6.03, -110.7
6.1406 | -114.0038 | 6.14 | -114 |  |  |  | 6.14, -114
6.329 | -109.0297 | 6.33 | -109 |  |  |  | 6.33, -109
6.4586 | -84.1903 | 6.46 | -84.2 |  |  |  | 6.46, -84.2
6.4704 | -72.6005 | 6.47 | -72.6 |  |  |  | 6.47, -72.6
6.5293 | -61.0088 | 6.53 | -61 |  |  |  | 6.53, -61
6.6 | -41.1386 | 6.6 | -41.1 |  |  |  | 6.6, -41.1
6.6177 | -17.9591 | 6.62 | -18 |  |  |  | 6.62, -18
6.7061 | 10.19 | 6.71 | 10.2 |  |  |  | 6.71, 10.2
6.8357 | 39.9963 | 6.84 | 40 |  |  |  | 6.84, 40
6.9535 | 54.9014 | 6.95 | 54.9 |  |  |  | 6.95, 54.9
6.9888 | 78.0816 | 6.99 | 78.1 |  |  |  | 6.99, 78.1
7.0477 | 71.4613 | 7.05 | 71.5 |  |  |  | 7.05, 71.5
7.0948 | 73.9466 | 7.09 | 73.9 |  |  |  | 7.09, 73.9
7.295 | 78.9211 | 7.29 | 78.9 |  |  |  | 7.29, 78.9
7.4481 | 78.927 | 7.45 | 78.9 |  |  |  | 7.45, 78.9
7.6129 | 66.516 | 7.61 | 66.5 |  |  |  | 7.61, 66.5
7.6364 | 52.4441 | 7.64 | 52.4 |  |  |  | 7.64, 52.4
7.8483 | 19.3396 | 7.85 | 19.3 |  |  |  | 7.85, 19.3
7.9425 | 5.2703 | 7.94 | 5.3 |  |  |  | 7.94, 5.3
8.0249 | 6.9291 | 8.02 | 6.9 |  |  |  | 8.02, 6.9
8.178 | 16.8687 | 8.18 | 16.9 |  |  |  | 8.18, 16.9
8.2016 | 28.4591 | 8.2 | 28.5 |  |  |  | 8.2, 28.5
8.3194 | 64.8874 | 8.32 | 64.9 |  |  |  | 8.32, 64.9
8.3548 | 73.1669 | 8.35 | 73.2 |  |  |  | 8.35, 73.2
8.3901 | 77.3073 | 8.39 | 77.3 |  |  |  | 8.39, 77.3
8.4254 | 64.8914 | 8.43 | 64.9 |  |  |  | 8.43, 64.9
8.5313 | 46.6836 | 8.53 | 46.7 |  |  |  | 8.53, 46.7
8.602 | 38.4081 | 8.6 | 38.4 |  |  |  | 8.6, 38.4
8.6373 | 36.7538 | 8.64 | 36.8 |  |  |  | 8.64, 36.8
8.708 | 38.4122 | 8.71 | 38.4 |  |  |  | 8.71, 38.4
8.8846 | 41.7302 | 8.88 | 41.7 |  |  |  | 8.88, 41.7
9.0612 | 54.982 | 9.06 | 55 |  |  |  | 9.06, 55
9.2026 | 71.5436 | 9.2 | 71.5 |  |  |  | 9.2, 71.5
9.2733 | 78.1689 | 9.27 | 78.2 |  |  |  | 9.27, 78.2
9.3557 | 79.8277 | 9.36 | 79.8 |  |  |  | 9.36, 79.8
9.4146 | 79.0021 | 9.41 | 79 |  |  |  | 9.41, 79
9.5558 | 61.6234 | 9.56 | 61.6 |  |  |  | 9.56, 61.6
9.5911 | 48.3797 | 9.59 | 48.4 |  |  |  | 9.59, 48.4
9.65 | 35.1369 | 9.65 | 35.1 |  |  |  | 9.65, 35.1
9.7912 | 5.341 | 9.79 | 5.3 |  |  |  | 9.79, 5.3
9.9443 | -1.2757 | 9.94 | -1.3 |  |  |  | 9.94, -1.3
10.0385 | 2.0392 | 10.04 | 2 |  |  |  | 10.04, 2
10.121 | 13.6317 | 10.12 | 13.6 |  |  |  | 10.12, 13.6
10.1445 | 24.3942 | 10.14 | 24.4 |  |  |  | 10.14, 24.4
10.2152 | 33.5029 | 10.22 | 33.5 |  |  |  | 10.22, 33.5
10.2977 | 59.9961 | 10.3 | 60 |  |  |  | 10.3, 60
10.3684 | 81.522 | 10.37 | 81.5 |  |  |  | 10.37, 81.5
10.4508 | 103.0483 | 10.45 | 103 |  |  |  | 10.45, 103
10.5156 | 117.9514 | 10.52 | 118 |  |  |  | 10.52, 118
10.7099 | 131.2039 | 10.71 | 131.2 |  |  |  | 10.71, 131.2
10.7983 | 137.8298 | 10.8 | 137.8 |  |  |  | 10.8, 137.8
10.8925 | 138.6612 | 10.89 | 138.7 |  |  |  | 10.89, 138.7
11.0396 | 124.594 | 11.04 | 124.6 |  |  |  | 11.04, 124.6
11.1986 | 102.249 | 11.2 | 102.2 |  |  |  | 11.2, 102.2
11.2751 | 83.2122 | 11.28 | 83.2 |  |  |  | 11.28, 83.2
11.3045 | 68.3127 | 11.3 | 68.3 |  |  |  | 11.3, 68.3
11.3575 | 56.7253 | 11.36 | 56.7 |  |  |  | 11.36, 56.7
11.487 | 53.419 | 11.49 | 53.4 |  |  |  | 11.49, 53.4
11.5223 | 66.6654 | 11.52 | 66.7 |  |  |  | 11.52, 66.7
11.6283 | 76.6032 | 11.63 | 76.6 |  |  |  | 11.63, 76.6
11.7932 | 69.987 | 11.79 | 70 |  |  |  | 11.79, 70
11.9933 | 68.339 | 11.99 | 68.3 |  |  |  | 11.99, 68.3
12.1464 | 53.4442 | 12.15 | 53.4 |  |  |  | 12.15, 53.4
12.2523 | 25.3026 | 12.25 | 25.3 |  |  |  | 12.25, 25.3
12.3818 | 5.44 | 12.38 | 5.4 |  |  |  | 12.38, 5.4
12.5113 | -11.1114 | 12.51 | -11.1 |  |  |  | 12.51, -11.1
12.6526 | -11.106 | 12.65 | -11.1 |  |  |  | 12.65, -11.1
12.8881 | 5.4593 | 12.89 | 5.5 |  |  |  | 12.89, 5.5
12.9941 | 19.5362 | 12.99 | 19.5 |  |  |  | 12.99, 19.5
13.0825 | 28.6455 | 13.08 | 28.6 |  |  |  | 13.08, 28.6
13.2179 | 28.6507 | 13.22 | 28.7 |  |  |  | 13.22, 28.7
13.4181 | 24.5193 | 13.42 | 24.5 |  |  |  | 13.42, 24.5
13.5947 | 27.0095 | 13.59 | 27 |  |  |  | 13.59, 27
13.7184 | 36.1202 | 13.72 | 36.1 |  |  |  | 13.72, 36.1
13.7949 | 40.2622 | 13.79 | 40.3 |  |  |  | 13.79, 40.3
13.8303 | 53.5085 | 13.83 | 53.5 |  |  |  | 13.83, 53.5
13.9716 | 76.6928 | 13.97 | 76.7 |  |  |  | 13.97, 76.7
14.0423 | 96.563 | 14.04 | 96.6 |  |  |  | 14.04, 96.6
14.1012 | 108.1547 | 14.1 | 108.2 |  |  |  | 14.1, 108.2
14.2602 | 114.7832 | 14.26 | 114.8 |  |  |  | 14.26, 114.8
14.6193 | 104.8632 | 14.62 | 104.9 |  |  |  | 14.62, 104.9
14.8195 | 86.6589 | 14.82 | 86.7 |  |  |  | 14.82, 86.7
15.1491 | 61.8371 | 15.15 | 61.8 |  |  |  | 15.15, 61.8
15.3611 | 56.8783 | 15.36 | 56.9 |  |  |  | 15.36, 56.9
15.4435 | 61.8483 | 15.44 | 61.8 |  |  |  | 15.44, 61.8
15.5024 | 69.3009 | 15.5 | 69.3 |  |  |  | 15.5, 69.3
15.7497 | 68.4825 | 15.75 | 68.5 |  |  |  | 15.75, 68.5
15.891 | 56.8985 | 15.89 | 56.9 |  |  |  | 15.89, 56.9
16.0794 | 48.6276 | 16.08 | 48.6 |  |  |  | 16.08, 48.6
16.2089 | 46.9769 | 16.21 | 47 |  |  |  | 16.21, 47
16.2678 | 50.2904 | 16.27 | 50.3 |  |  |  | 16.27, 50.3
16.4562 | 51.1254 | 16.46 | 51.1 |  |  |  | 16.46, 51.1
16.6563 | 50.3053 | 16.66 | 50.3 |  |  |  | 16.66, 50.3
16.8565 | 35.4123 | 16.86 | 35.4 |  |  |  | 16.86, 35.4
16.9507 | 32.1046 | 16.95 | 32.1 |  |  |  | 16.95, 32.1
16.9978 | 22.1726 | 17 | 22.2 |  |  |  | 17, 22.2
17.1744 | 13.9012 | 17.17 | 13.9 |  |  |  | 17.17, 13.9
17.3569 | 30.4645 | 17.36 | 30.5 |  |  |  | 17.36, 30.5
17.5042 | 50.3376 | 17.5 | 50.3 |  |  |  | 17.5, 50.3
17.5984 | 63.5863 | 17.6 | 63.6 |  |  |  | 17.6, 63.6
17.6102 | 70.2092 | 17.61 | 70.2 |  |  |  | 17.61, 70.2
17.7397 | 80.148 | 17.74 | 80.1 |  |  |  | 17.74, 80.1
17.8222 | 90.0849 | 17.82 | 90.1 |  |  |  | 17.82, 90.1
17.8928 | 91.7432 | 17.89 | 91.7 |  |  |  | 17.89, 91.7
17.9753 | 90.9186 | 17.98 | 90.9 |  |  |  | 17.98, 90.9
18.1637 | 85.1311 | 18.16 | 85.1 |  |  |  | 18.16, 85.1
18.305 | 76.0305 | 18.3 | 76 |  |  |  | 18.3, 76
18.4462 | 66.9299 | 18.45 | 66.9 |  |  |  | 18.45, 66.9
18.5287 | 63.6218 | 18.53 | 63.6 |  |  |  | 18.53, 63.6
18.8113 | 57.0101 | 18.81 | 57 |  |  |  | 18.81, 57
19.2411 | 56.1987 | 19.24 | 56.2 |  |  |  | 19.24, 56.2
19.4353 | 59.5174 | 19.44 | 59.5 |  |  |  | 19.44, 59.5
19.6591 | 60.3538 | 19.66 | 60.4 |  |  |  | 19.66, 60.4
19.771 | 64.4971 | 19.77 | 64.5 |  |  |  | 19.77, 64.5
20.0477 | 83.5474 | 20.05 | 83.5 |  |  |  | 20.05, 83.5
20.1773 | 85.208 | 20.18 | 85.2 |  |  |  | 20.18, 85.2
20.3656 | 81.9039 | 20.37 | 81.9 |  |  |  | 20.37, 81.9
20.4716 | 80.2524 | 20.47 | 80.3 |  |  |  | 20.47, 80.3
20.6953 | 54.5986 | 20.7 | 54.6 |  |  |  | 20.7, 54.6
20.8837 | 43.8443 | 20.88 | 43.8 |  |  |  | 20.88, 43.8
21.0368 | 43.8501 | 21.04 | 43.9 |  |  |  | 21.04, 43.9
21.1075 | 60.4091 | 21.11 | 60.4 |  |  |  | 21.11, 60.4
21.2488 | 93.5271 | 21.25 | 93.5 |  |  |  | 21.25, 93.5
21.2665 | 110.0841 | 21.27 | 110.1 |  |  |  | 21.27, 110.1
21.3902 | 139.8901 | 21.39 | 139.9 |  |  |  | 21.39, 139.9
21.6965 | 189.5707 | 21.7 | 189.6 |  |  |  | 21.7, 189.6
21.7436 | 196.195 | 21.74 | 196.2 |  |  |  | 21.74, 196.2
21.8025 | 200.3363 | 21.8 | 200.3 |  |  |  | 21.8, 200.3
22.0144 | 197.861 | 22.01 | 197.9 |  |  |  | 22.01, 197.9
22.1027 | 197.0365 | 22.1 | 197 |  |  |  | 22.1, 197
22.1852 | 202.0066 | 22.19 | 202 |  |  |  | 22.19, 202
22.3677 | 199.5301 | 22.37 | 199.5 |  |  |  | 22.37, 199.5
22.4972 | 197.8794 | 22.5 | 197.9 |  |  |  | 22.5, 197.9
22.7563 | 189.6112 | 22.76 | 189.6 |  |  |  | 22.76, 189.6
22.9093 | 181.3389 | 22.91 | 181.3 |  |  |  | 22.91, 181.3
23.1565 | 146.5801 | 23.16 | 146.6 |  |  |  | 23.16, 146.6
23.392 | 126.7215 | 23.39 | 126.7 |  |  |  | 23.39, 126.7
23.445 | 119.2732 | 23.44 | 119.3 |  |  |  | 23.44, 119.3
23.5333 | 115.1375 | 23.53 | 115.1 |  |  |  | 23.53, 115.1
23.5333 | 115.1375 | 23.53 | 115.1 |  |  |  | 23.53, 115.1
23.8041 | 91.9691 | 23.8 | 92 |  |  |  | 23.8, 92
23.8041 | 91.9691 | 23.8 | 92 |  |  |  | 23.8, 92
24.0513 | 68.7997 | 24.05 | 68.8 |  |  |  | 24.05, 68.8
24.1867 | 44.7983 | 24.19 | 44.8 |  |  |  | 24.19, 44.8
24.2455 | 16.6548 | 24.25 | 16.7 |  |  |  | 24.25, 16.7
24.428 | 5.9002 | 24.43 | 5.9 |  |  |  | 24.43, 5.9
24.6281 | -22.2379 | 24.63 | -22.2 |  |  |  | 24.63, -22.2
24.6811 | -47.0703 | 24.68 | -47.1 |  |  |  | 24.68, -47.1
24.7281 | -88.4592 | 24.73 | -88.5 |  |  |  | 24.73, -88.5
24.781 | -143.0929 | 24.78 | -143.1 |  |  |  | 24.78, -143.1
24.7926 | -201.0395 | 24.79 | -201 |  |  |  | 24.79, -201
24.8337 | -255.6737 | 24.83 | -255.7 |  |  |  | 24.83, -255.7
24.8395 | -297.892 | 24.84 | -297.9 |  |  |  | 24.84, -297.9
24.8748 | -345.0761 | 24.87 | -345.1 |  |  |  | 24.87, -345.1
24.9218 | -366.5975 | 24.92 | -366.6 |  |  |  | 24.92, -366.6
24.9632 | -308.6489 | 24.96 | -308.6 |  |  |  | 24.96, -308.6
25.0043 | -366.5943 | 25 | -366.6 |  |  |  | 25, -366.6
25.075 | -303.6777 | 25.08 | -303.7 |  |  |  | 25.08, -303.7
25.0867 | -364.9356 | 25.09 | -364.9 |  |  |  | 25.09, -364.9
25.1928 | -275.5275 | 25.19 | -275.5 |  |  |  | 25.19, -275.5
25.228 | -356.652 | 25.23 | -356.7 |  |  |  | 25.23, -356.7
25.2812 | -275.5242 | 25.28 | -275.5 |  |  |  | 25.28, -275.5
25.3105 | -346.7151 | 25.31 | -346.7 |  |  |  | 25.31, -346.7
25.3694 | -302.0109 | 25.37 | -302 |  |  |  | 25.37, -302
25.4402 | -242.4055 | 25.44 | -242.4 |  |  |  | 25.44, -242.4
25.5227 | -186.111 | 25.52 | -186.1 |  |  |  | 25.52, -186.1
25.623 | -118.2263 | 25.62 | -118.2 |  |  |  | 25.62, -118.2
25.7114 | -75.1766 | 25.71 | -75.2 |  |  |  | 25.71, -75.2
25.8881 | -35.4347 | 25.89 | -35.4 |  |  |  | 25.89, -35.4
26.1708 | 5.9668 | 26.17 | 6 |  |  |  | 26.17, 6
26.2414 | 10.9364 | 26.24 | 10.9 |  |  |  | 26.24, 10.9
26.5476 | 20.8819 | 26.55 | 20.9 |  |  |  | 26.55, 20.9
26.7713 | 20.8904 | 26.77 | 20.9 |  |  |  | 26.77, 20.9
26.8655 | 25.0331 | 26.87 | 25 |  |  |  | 26.87, 25
26.9892 | 27.5212 | 26.99 | 27.5 |  |  |  | 26.99, 27.5
27.1952 | 19.251 | 27.2 | 19.3 |  |  |  | 27.2, 19.3
27.3365 | 8.4948 | 27.34 | 8.5 |  |  |  | 27.34, 8.5
27.5249 | -10.5378 | 27.52 | -10.5 |  |  |  | 27.52, -10.5
27.7839 | -44.4683 | 27.78 | -44.5 |  |  |  | 27.78, -44.5
27.9075 | -56.8808 | 27.91 | -56.9 |  |  |  | 27.91, -56.9
28.1606 | -73.4274 | 28.16 | -73.4 |  |  |  | 28.16, -73.4
28.296 | -82.5282 | 28.3 | -82.5 |  |  |  | 28.3, -82.5
28.4668 | -77.5548 | 28.47 | -77.6 |  |  |  | 28.47, -77.6
28.6199 | -76.7211 | 28.62 | -76.7 |  |  |  | 28.62, -76.7
28.6905 | -73.4071 | 28.69 | -73.4 |  |  |  | 28.69, -73.4
28.8436 | -80.0238 | 28.84 | -80 |  |  |  | 28.84, -80
29.032 | -83.3279 | 29.03 | -83.3 |  |  |  | 29.03, -83.3
29.0555 | -84.9826 | 29.06 | -85 |  |  |  | 29.06, -85
29.2204 | -83.3207 | 29.22 | -83.3 |  |  |  | 29.22, -83.3
29.3853 | -75.0362 | 29.39 | -75 |  |  |  | 29.39, -75
29.5501 | -66.7518 | 29.55 | -66.8 |  |  |  | 29.55, -66.8
29.6443 | -61.7813 | 29.64 | -61.8 |  |  |  | 29.64, -61.8
29.6797 | -50.1905 | 29.68 | -50.2 |  |  |  | 29.68, -50.2
29.8799 | -31.971 | 29.88 | -32 |  |  |  | 29.88, -32
30.1861 | -2.1579 | 30.19 | -2.2 |  |  |  | 30.19, -2.2
30.4335 | 11.0965 | 30.43 | 11.1 |  |  |  | 30.43, 11.1
30.5983 | 17.7254 | 30.6 | 17.7 |  |  |  | 30.6, 17.7
30.6807 | 22.6954 | 30.68 | 22.7 |  |  |  | 30.68, 22.7
30.7867 | 24.3551 | 30.79 | 24.4 |  |  |  | 30.79, 24.4
30.9634 | 22.7062 | 30.96 | 22.7 |  |  |  | 30.96, 22.7
31.034 | 24.3645 | 31.03 | 24.4 |  |  |  | 31.03, 24.4
31.1871 | 19.4035 | 31.19 | 19.4 |  |  |  | 31.19, 19.4
31.3755 | 9.4769 | 31.38 | 9.5 |  |  |  | 31.38, 9.5
31.7816 | -24.448 | 31.78 | -24.4 |  |  |  | 31.78, -24.4
31.8582 | -28.5841 | 31.86 | -28.6 |  |  |  | 31.86, -28.6
32.0466 | -35.1994 | 32.05 | -35.2 |  |  |  | 32.05, -35.2
32.1055 | -35.1972 | 32.11 | -35.2 |  |  |  | 32.11, -35.2
32.235 | -45.126 | 32.23 | -45.1 |  |  |  | 32.23, -45.1
32.3998 | -51.7422 | 32.4 | -51.7 |  |  |  | 32.4, -51.7
32.5293 | -52.5651 | 32.53 | -52.6 |  |  |  | 32.53, -52.6
32.6176 | -56.7008 | 32.62 | -56.7 |  |  |  | 32.62, -56.7
32.7472 | -62.4906 | 32.75 | -62.5 |  |  |  | 32.75, -62.5
32.8649 | -58.347 | 32.86 | -58.3 |  |  |  | 32.86, -58.3
32.9768 | -61.654 | 32.98 | -61.7 |  |  |  | 32.98, -61.7
33.1652 | -65.7858 | 33.17 | -65.8 |  |  |  | 33.17, -65.8
33.3183 | -61.6409 | 33.32 | -61.6 |  |  |  | 33.32, -61.6
33.5538 | -21.069 | 33.55 | -21.1 |  |  |  | 33.55, -21.1
33.707 | 6.2547 | 33.71 | 6.3 |  |  |  | 33.71, 6.3
33.7188 | 18.6724 | 33.72 | 18.7 |  |  |  | 33.72, 18.7
33.919 | 57.5873 | 33.92 | 57.6 |  |  |  | 33.92, 57.6
33.9544 | 69.1781 | 33.95 | 69.2 |  |  |  | 33.95, 69.2
34.0251 | 74.1477 | 34.03 | 74.1 |  |  |  | 34.03, 74.1
34.1664 | 97.3319 | 34.17 | 97.3 |  |  |  | 34.17, 97.3
34.3784 | 102.3069 | 34.38 | 102.3 |  |  |  | 34.38, 102.3
34.5256 | 101.4847 | 34.53 | 101.5 |  |  |  | 34.53, 101.5
34.5903 | 100.6593 | 34.59 | 100.7 |  |  |  | 34.59, 100.7
34.6374 | 94.0386 | 34.64 | 94 |  |  |  | 34.64, 94
34.8965 | 81.6313 | 34.9 | 81.6 |  |  |  | 34.9, 81.6
35.0436 | 66.7363 | 35.04 | 66.7 |  |  |  | 35.04, 66.7
35.1907 | 30.318 | 35.19 | 30.3 |  |  |  | 35.19, 30.3
35.2849 | 11.2819 | 35.28 | 11.3 |  |  |  | 35.28, 11.3
35.3908 | -10.2372 | 35.39 | -10.2 |  |  |  | 35.39, -10.2
35.5085 | -26.789 | 35.51 | -26.8 |  |  |  | 35.51, -26.8
35.7146 | -55.7547 | 35.71 | -55.8 |  |  |  | 35.71, -55.8
35.7852 | -56.5798 | 35.79 | -56.6 |  |  |  | 35.79, -56.6
35.85 | -60.7164 | 35.85 | -60.7 |  |  |  | 35.85, -60.7
36.0737 | -63.1913 | 36.07 | -63.2 |  |  |  | 36.07, -63.2
36.3504 | -54.0747 | 36.35 | -54.1 |  |  |  | 36.35, -54.1
36.5801 | -48.2713 | 36.58 | -48.3 |  |  |  | 36.58, -48.3
36.8274 | -40.8115 | 36.83 | -40.8 |  |  |  | 36.83, -40.8
36.9393 | -26.7344 | 36.94 | -26.7 |  |  |  | 36.94, -26.7
37.2866 | -23.4098 | 37.29 | -23.4 |  |  |  | 37.29, -23.4
37.6399 | -25.8798 | 37.64 | -25.9 |  |  |  | 37.64, -25.9
37.9578 | -25.8676 | 37.96 | -25.9 |  |  |  | 37.96, -25.9
38.2405 | -11.784 | 38.24 | -11.8 |  |  |  | 38.24, -11.8
38.4407 | 3.9521 | 38.44 | 4 |  |  |  | 38.44, 4
38.7174 | 25.4859 | 38.72 | 25.5 |  |  |  | 38.72, 25.5
39.159 | 26.3306 | 39.16 | 26.3 |  |  |  | 39.16, 26.3
39.3297 | 17.2311 | 39.33 | 17.2 |  |  |  | 39.33, 17.2
39.5358 | 18.0668 | 39.54 | 18.1 |  |  |  | 39.54, 18.1
39.8066 | 4.8321 | 39.81 | 4.8 |  |  |  | 39.81, 4.8
40.0185 | -15.0273 | 40.02 | -15 |  |  |  | 40.02, -15
40.1363 | -28.2678 | 40.14 | -28.3 |  |  |  | 40.14, -28.3
40.2246 | -31.5757 | 40.22 | -31.6 |  |  |  | 40.22, -31.6
40.3364 | -49.7834 | 40.34 | -49.8 |  |  |  | 40.34, -49.8
40.46 | -58.0568 | 40.46 | -58.1 |  |  |  | 40.46, -58.1
40.6661 | -69.6383 | 40.67 | -69.6 |  |  |  | 40.67, -69.6
40.8133 | -66.3214 | 40.81 | -66.3 |  |  |  | 40.81, -66.3
40.9134 | -67.9732 | 40.91 | -68 |  |  |  | 40.91, -68
41.0665 | -64.6561 | 41.07 | -64.7 |  |  |  | 41.07, -64.7
41.408 | -49.7424 | 41.41 | -49.7 |  |  |  | 41.41, -49.7
41.6435 | -39.7997 | 41.64 | -39.8 |  |  |  | 41.64, -39.8
41.8084 | -34.8265 | 41.81 | -34.8 |  |  |  | 41.81, -34.8
41.9614 | -33.165 | 41.96 | -33.2 |  |  |  | 41.96, -33.2
42.0203 | -28.1959 | 42.02 | -28.2 |  |  |  | 42.02, -28.2
42.1734 | -23.2231 | 42.17 | -23.2 |  |  |  | 42.17, -23.2
42.3265 | -8.3166 | 42.33 | -8.3 |  |  |  | 42.33, -8.3
42.5385 | -9.9641 | 42.54 | -10 |  |  |  | 42.54, -10
42.7976 | -3.3317 | 42.8 | -3.3 |  |  |  | 42.8, -3.3
43.2686 | -0.83029 | 43.27 | -0.8 |  |  |  | 43.27, -0.8
43.5276 | -3.3038 | 43.53 | -3.3 |  |  |  | 43.53, -3.3
43.716 | -16.5417 | 43.72 | -16.5 |  |  |  | 43.72, -16.5
43.822 | -19.8489 | 43.82 | -19.8 |  |  |  | 43.82, -19.8
43.8926 | -26.4687 | 43.89 | -26.5 |  |  |  | 43.89, -26.5
44.0692 | -33.0845 | 44.07 | -33.1 |  |  |  | 44.07, -33.1
44.1163 | -39.7052 | 44.12 | -39.7 |  |  |  | 44.12, -39.7
44.2399 | -49.6342 | 44.24 | -49.6 |  |  |  | 44.24, -49.6
44.4342 | -61.2162 | 44.43 | -61.2 |  |  |  | 44.43, -61.2
44.5637 | -62.8669 | 44.56 | -62.9 |  |  |  | 44.56, -62.9
44.6698 | -41.3397 | 44.67 | -41.3 |  |  |  | 44.67, -41.3
44.6934 | -9.8818 | 44.69 | -9.9 |  |  |  | 44.69, -9.9
44.7405 | 24.8882 | 44.74 | 24.9 |  |  |  | 44.74, 24.9
44.7818 | 69.5918 | 44.78 | 69.6 |  |  |  | 44.78, 69.6
44.8702 | 114.2971 | 44.87 | 114.3 |  |  |  | 44.87, 114.3
44.9174 | 130.8552 | 44.92 | 130.9 |  |  |  | 44.92, 130.9
44.9939 | 137.4807 | 44.99 | 137.5 |  |  |  | 44.99, 137.5
45.1706 | 138.3152 | 45.17 | 138.3 |  |  |  | 45.17, 138.3
45.2235 | 134.1782 | 45.22 | 134.2 |  |  |  | 45.22, 134.2
45.353 | 92.7924 | 45.35 | 92.8 |  |  |  | 45.35, 92.8
45.3824 | 62.1644 | 45.38 | 62.2 |  |  |  | 45.38, 62.2
45.4588 | 34.0216 | 45.46 | 34 |  |  |  | 45.46, 34
45.5412 | 14.985 | 45.54 | 15 |  |  |  | 45.54, 15
45.6413 | -13.1569 | 45.64 | -13.2 |  |  |  | 45.64, -13.2
45.7296 | -32.1932 | 45.73 | -32.2 |  |  |  | 45.73, -32.2
45.8649 | -52.0556 | 45.86 | -52.1 |  |  |  | 45.86, -52.1
45.9827 | -60.3292 | 45.98 | -60.3 |  |  |  | 45.98, -60.3
46.0415 | -65.2939 | 46.04 | -65.3 |  |  |  | 46.04, -65.3
46.2123 | -67.7708 | 46.21 | -67.8 |  |  |  | 46.21, -67.8
46.3124 | -66.1114 | 46.31 | -66.1 |  |  |  | 46.31, -66.1
46.5773 | -54.5118 | 46.58 | -54.5 |  |  |  | 46.58, -54.5
46.6834 | -29.6733 | 46.68 | -29.7 |  |  |  | 46.68, -29.7
46.8483 | -3.177 | 46.85 | -3.2 |  |  |  | 46.85, -3.2
46.9425 | 8.416 | 46.94 | 8.4 |  |  |  | 46.94, 8.4
47.0485 | 15.0426 | 47.05 | 15 |  |  |  | 47.05, 15
47.1898 | 24.154 | 47.19 | 24.2 |  |  |  | 47.19, 24.2
47.2075 | 24.9825 | 47.21 | 25 |  |  |  | 47.21, 25
47.3782 | 19.1943 | 47.38 | 19.2 |  |  |  | 47.38, 19.2
47.5666 | 3.473 | 47.57 | 3.5 |  |  |  | 47.57, 3.5
47.755 | -1.4867 | 47.75 | -1.5 |  |  |  | 47.75, -1.5
47.9021 | -13.8983 | 47.9 | -13.9 |  |  |  | 47.9, -13.9
48.0847 | -16.3748 | 48.08 | -16.4 |  |  |  | 48.08, -16.4
48.2613 | -13.0567 | 48.26 | -13.1 |  |  |  | 48.26, -13.1
48.4026 | -11.3957 | 48.4 | -11.4 |  |  |  | 48.4, -11.4
48.6735 | 6.8266 | 48.67 | 6.8 |  |  |  | 48.67, 6.8
48.7677 | 13.4527 | 48.77 | 13.5 |  |  |  | 48.77, 13.5
48.8501 | 10.1446 | 48.85 | 10.1 |  |  |  | 48.85, 10.1
48.9855 | -11.3735 | 48.99 | -11.4 |  |  |  | 48.99, -11.4
49.1091 | -43.6535 | 49.11 | -43.7 |  |  |  | 49.11, -43.7
49.1856 | -41.995 | 49.19 | -42 |  |  |  | 49.19, -42
49.2975 | -26.2622 | 49.3 | -26.3 |  |  |  | 49.3, -26.3
49.4035 | -11.3575 | 49.4 | -11.4 |  |  |  | 49.4, -11.4
49.486 | 0.23507 | 49.49 | 0.2 |  |  |  | 49.49, 0.2
49.5448 | 5.2042 | 49.54 | 5.2 |  |  |  | 49.54, 5.2
49.5802 | 15.1393 | 49.58 | 15.1 |  |  |  | 49.58, 15.1
49.6744 | 31.6992 | 49.67 | 31.7 |  |  |  | 49.67, 31.7
49.7215 | 38.3235 | 49.72 | 38.3 |  |  |  | 49.72, 38.3
49.8805 | 38.3296 | 49.88 | 38.3 |  |  |  | 49.88, 38.3
50.0159 | 27.5732 | 50.02 | 27.6 |  |  |  | 50.02, 27.6
50.1689 | 6.8837 | 50.17 | 6.9 |  |  |  | 50.17, 6.9
50.2808 | -0.56237 | 50.28 | -0.6 |  |  |  | 50.28, -0.6
50.4869 | 1.9289 | 50.49 | 1.9 |  |  |  | 50.49, 1.9
50.6753 | 9.3865 | 50.68 | 9.4 |  |  |  | 50.68, 9.4
50.8284 | 4.4254 | 50.83 | 4.4 |  |  |  | 50.83, 4.4
50.9991 | -11.2965 | 51 | -11.3 |  |  |  | 51, -11.3
51.052 | -22.8839 | 51.05 | -22.9 |  |  |  | 51.05, -22.9
51.158 | -29.5024 | 51.16 | -29.5 |  |  |  | 51.16, -29.5
51.3287 | -41.0853 | 51.33 | -41.1 |  |  |  | 51.33, -41.1
51.5112 | -43.5617 | 51.51 | -43.6 |  |  |  | 51.51, -43.6
51.6996 | -37.7598 | 51.7 | -37.8 |  |  |  | 51.7, -37.8
51.7939 | -32.7893 | 51.79 | -32.8 |  |  |  | 51.79, -32.8
51.8999 | -22.8515 | 51.9 | -22.9 |  |  |  | 51.9, -22.9
52.0295 | 10.266 | 52.03 | 10.3 |  |  |  | 52.03, 10.3
52.1473 | 35.105 | 52.15 | 35.1 |  |  |  | 52.15, 35.1
52.1826 | 36.7619 | 52.18 | 36.8 |  |  |  | 52.18, 36.8
52.2886 | 33.4547 | 52.29 | 33.5 |  |  |  | 52.29, 33.5
52.4828 | 16.0781 | 52.48 | 16.1 |  |  |  | 52.48, 16.1
52.5535 | 15.2529 | 52.55 | 15.3 |  |  |  | 52.55, 15.3
52.6418 | 10.2894 | 52.64 | 10.3 |  |  |  | 52.64, 10.3
52.7595 | -12.0571 | 52.76 | -12.1 |  |  |  | 52.76, -12.1
52.8949 | -22.8135 | 52.89 | -22.8 |  |  |  | 52.89, -22.8
52.9597 | -23.6388 | 52.96 | -23.6 |  |  |  | 52.96, -23.6
53.1834 | -17.8356 | 53.18 | -17.8 |  |  |  | 53.18, -17.8
53.5073 | 6.1834 | 53.51 | 6.2 |  |  |  | 53.51, 6.2
53.572 | 7.8415 | 53.57 | 7.8 |  |  |  | 53.57, 7.8
53.6898 | 15.2964 | 53.69 | 15.3 |  |  |  | 53.69, 15.3
53.996 | 26.8974 | 54 | 26.9 |  |  |  | 54, 26.9
54.255 | 28.563 | 54.26 | 28.6 |  |  |  | 54.26, 28.6
54.4022 | 22.7739 | 54.4 | 22.8 |  |  |  | 54.4, 22.8
54.5729 | 8.7076 | 54.57 | 8.7 |  |  |  | 54.57, 8.7
54.7024 | -9.4994 | 54.7 | -9.5 |  |  |  | 54.7, -9.5
54.7201 | -16.949 | 54.72 | -16.9 |  |  |  | 54.72, -16.9
54.8437 | -31.845 | 54.84 | -31.8 |  |  |  | 54.84, -31.8
54.9496 | -47.5694 | 54.95 | -47.6 |  |  |  | 54.95, -47.6
55.2028 | -51.6988 | 55.2 | -51.7 |  |  |  | 55.2, -51.7
55.3971 | -40.102 | 55.4 | -40.1 |  |  |  | 55.4, -40.1
55.5855 | -29.3332 | 55.59 | -29.3 |  |  |  | 55.59, -29.3
55.6444 | -21.0528 | 55.64 | -21.1 |  |  |  | 55.64, -21.1
55.7151 | -17.7388 | 55.72 | -17.7 |  |  |  | 55.72, -17.7
55.9389 | 8.7598 | 55.94 | 8.8 |  |  |  | 55.94, 8.8
56.0449 | 22.0088 | 56.04 | 22 |  |  |  | 56.04, 22
56.2333 | 31.9498 | 56.23 | 31.9 |  |  |  | 56.23, 31.9
56.3922 | 16.2274 | 56.39 | 16.2 |  |  |  | 56.39, 16.2
56.5924 | 12.9238 | 56.59 | 12.9 |  |  |  | 56.59, 12.9
56.6631 | 16.2378 | 56.66 | 16.2 |  |  |  | 56.66, 16.2
56.8103 | 10.4487 | 56.81 | 10.4 |  |  |  | 56.81, 10.4
57.1046 | -4.4407 | 57.1 | -4.4 |  |  |  | 57.1, -4.4
57.3519 | -18.5041 | 57.35 | -18.5 |  |  |  | 57.35, -18.5
57.4343 | -20.9844 | 57.43 | -21 |  |  |  | 57.43, -21
57.5403 | -20.9804 | 57.54 | -21 |  |  |  | 57.54, -21
57.6816 | -9.3856 | 57.68 | -9.4 |  |  |  | 57.68, -9.4
57.8465 | 7.177 | 57.85 | 7.2 |  |  |  | 57.85, 7.2
58.0055 | 12.9778 | 58.01 | 13 |  |  |  | 58.01, 13
58.0643 | 12.98 | 58.06 | 13 |  |  |  | 58.06, 13
58.1114 | 16.2931 | 58.11 | 16.3 |  |  |  | 58.11, 16.3
58.2174 | 17.125 | 58.22 | 17.1 |  |  |  | 58.22, 17.1
58.3881 | 5.5421 | 58.39 | 5.5 |  |  |  | 58.39, 5.5
58.759 | -6.861 | 58.76 | -6.9 |  |  |  | 58.76, -6.9
58.9651 | -6.0253 | 58.97 | -6 |  |  |  | 58.97, -6
59.1535 | -7.6737 | 59.15 | -7.7 |  |  |  | 59.15, -7.7
59.3302 | 0.61119 | 59.33 | 0.6 |  |  |  | 59.33, 0.6
59.4597 | 3.9274 | 59.46 | 3.9 |  |  |  | 59.46, 3.9
59.6834 | -1.0309 | 59.68 | -1 |  |  |  | 59.68, -1
60.0602 | -7.6391 | 60.06 | -7.6 |  |  |  | 60.06, -7.6
60.2781 | -7.6307 | 60.28 | -7.6 |  |  |  | 60.28, -7.6
60.6608 | -4.3049 | 60.66 | -4.3 |  |  |  | 60.66, -4.3
61.067 | -3.4615 | 61.07 | -3.5 |  |  |  | 61.07, -3.5
61.3143 | -5.9355 | 61.31 | -5.9 |  |  |  | 61.31, -5.9
61.591 | 0.69757 | 61.59 | 0.7 |  |  |  | 61.59, 0.7
61.9266 | 3.1938 | 61.93 | 3.2 |  |  |  | 61.93, 3.2
62.4389 | -4.2369 | 62.44 | -4.2 |  |  |  | 62.44, -4.2
62.7332 | -0.08661 | 62.73 | -0.1 |  |  |  | 62.73, -0.1
63.063 | -1.7296 | 63.06 | -1.7 |  |  |  | 63.06, -1.7
63.4398 | -2.5431 | 63.44 | -2.5 |  |  |  | 63.44, -2.5
63.8166 | -9.1512 | 63.82 | -9.2 |  |  |  | 63.82, -9.2
64.052 | -14.9369 | 64.05 | -14.9 |  |  |  | 64.05, -14.9
64.4347 | -15.7501 | 64.43 | -15.8 |  |  |  | 64.43, -15.8
64.6644 | -12.43 | 64.66 | -12.4 |  |  |  | 64.66, -12.4
64.8057 | -9.1134 | 64.81 | -9.1 |  |  |  | 64.81, -9.1
64.9941 | -7.4506 | 64.99 | -7.5 |  |  |  | 64.99, -7.5