## Overview
Overview
This spreadsheet holds digitised data from a paper in the Fourth International Symposium on
the Aerodynamics and Ventilation of Vehicle Tunnels, BHRA 1982 (ISBN 0906 085 632). The
data was digitised by Ewan Bennett and published at:
https://github.com/ECB2020
Description of the data
The data is air static pressure versus time and air velocity versus time at sensors installed
in the Patchway Old tunnel and Chipping Sodbury tunnel. Digitised data is from experimental
results. The paper did not show the results of calculations, but the empirical data used in
the paper's calculations are given at the top of each sheet, as are the tunnel geometry
and the location of the sensor under consideration. Air velocities were measured with a
gust anemometer located 1 m above track level and 0.3 m from the tunnel wall. Air
pressures were measured on a plate attached to the wall.
Single trains of various types were run through the Patchway Old tunnel at different speeds.
In Chipping Sodbury tunnel, single trains were run through an otherwise empty tunnel and
single trains were run with a stationary train on the other track just inside the entry portal.
The paper does not state whether the trains entered the east portal or the west portal of
Chipping Sodbury tunnel, but it does state that the anemometer was placed next to the south
wall. This makes it likely that the trains were travelling west during the tests, as the train
would be right next to the anemometer.
The paper the data was taken from is:
* | Pope, Gawthorpe & Richards, "An experimental investigation into the effect of train
shape on the unsteady flows generated in tunnels", Paper C-2, pages 107-126.
Digitising process
* | Pages of the conference proceedings were scanned in and (if necessary) rotated to
make the X axis horizontal.
* | The images were loaded into the WebPlotDigitizer program (version 4.5) and the
curves digitised by eye. Here is a link to the digitising program's website:
https://automeris.io
* | The page images and digitised data were stored in the .tar files that WebPlotDigitizer
writes (usually one .tar file for each graph or Figure in the source paper).
Anyone wanting to look for mistakes in the digitising process is welcome to load
these .tar files into WebPlotDigitizer and start poring over them.
* | The data in WebPlotDigitizer’s .tar files were copied over to the sheets in this
spreadsheet, one sheet tab per graph.
* | The data were exported to text files in .csv (Comma Separated Values) format, a
simple and widely-used text format for exchanging data between programs. The text
files include details of the test in lines of comment that are ignored by the Gnuplot
plotting program.
Quality assurance
* | The images and data in the text files were read by a Hobyah input file that plots the
curve data over the top of the images as a quality assurance check. The Hobyah input
file is called "1982-BHR-digitising-comparisons.txt" and the output file it creates is
"1982-BHR-digitising-comparisons.pdf".

## 1982-Fig-9-150-m-DP
# Data from Figure 9 of Pope, Gawthorpe & Richards, "An experimental investigation
# into the effect of train shape on the unsteady flows generated in tunnels", Paper C-2,
# 4th Symposium on the Aerodynamics and Ventilation of Vehicle Tunnels, BHRA 1982.
# Curves: static pressure at a sensor on the tunnel wall 150 m from the entry portal
# Patchway Old tunnel (single track tunnel with no airshafts)
# Tunnel length 1140 m
# Tunnel area 22.61 m^2
# Tunnel perimeter 18.19 m
# Tunnel calculated Fanning friction factor c_f 0.005 (Darcy lambda 0.02)
# No airshafts.
#
#
#
# Test 1: British Rail conventional train, 2 class 50 locomotives plus 8 MkI (slam door) coaches
# Train 1 length 203.2 m
# Train 1 area 8.2 m^2
# Train 1 perimeter 9.82 m
# Train 1 calculated Fanning friction factor c_f 0.0154 (Darcy lambda 0.0616)
# Train 1 calculated nose loss coefficient 0.43 (not the same as the contraction coefficient in Gawthorpe & Pope 1976)
# Train 1 speed 31.9 m/s (114.8 km/h)
#
# Test 2: British Rail HST, 2 class 43 power cars plus 7 MkIII coaches
# Train 2 length 196.6 m
# Train 2 area 9.11 m^2
# Train 2 perimeter 11.0 m
# Train 2 calculated Fanning friction factor c_f 0.0081 (Darcy lambda 0.0324)
# Train 2 calculated nose loss coefficient 0.185 (not the same as the contraction coefficient in Gawthorpe & Pope 1976)
# Train 2 speed 32.3 m/s (116.3 km/h)
# | [7 empty] | Save this column to a .csv file.
T (s) Mk1 measured | P_s (Pa) Mk1 measured | T (s) HST measured | P_s (Pa) HST measured | Rounded T | Rounded P | Rounded T | Rounded P | # T (s) Mk1 measured ,P_s (Pa) Mk1 measured ,T (s) HST measured ,P_s (Pa) HST measured
0.0067188 | 0.51329 | 1.4981e-05 | -2.8111 | 0.01 | 0.5 | 0 | -2.8 | 0.01, 0.5, 0, -2.8
0.12053 | 23.4348 | 0.13396 | 33.443 | 0.12 | 23.4 | 0.13 | 33.4 | 0.12, 23.4, 0.13, 33.4
0.27465 | 83.0997 | 0.26797 | 86.4941 | 0.27 | 83.1 | 0.27 | 86.5 | 0.27, 83.1, 0.27, 86.5
0.38192 | 139.65 | 0.36188 | 146.4736 | 0.38 | 139.6 | 0.36 | 146.5 | 0.38, 139.6, 0.36, 146.5
0.4357 | 199.8393 | 0.44252 | 230.0388 | 0.44 | 199.8 | 0.44 | 230 | 0.44, 199.8, 0.44, 230
0.48993 | 360.8101 | 0.49656 | 347.3376 | 0.49 | 360.8 | 0.5 | 347.3 | 0.49, 360.8, 0.5, 347.3
0.52396 | 491.6513 | 0.52394 | 488.2919 | 0.52 | 491.7 | 0.52 | 488.3 | 0.52, 491.7, 0.52, 488.3
0.53807 | 656.1912 | 0.53789 | 615.8786 | 0.54 | 656.2 | 0.54 | 615.9 | 0.54, 656.2, 0.54, 615.9
0.57874 | 776.9193 | 0.56517 | 733.3172 | 0.58 | 776.9 | 0.57 | 733.3 | 0.58, 776.9, 0.57, 733.3
0.57253 | 884.4545 | 0.5856 | 813.8376 | 0.57 | 884.5 | 0.59 | 813.8 | 0.57, 884.5, 0.59, 813.8
0.593 | 975.053 | 0.64619 | 900.867 | 0.59 | 975.1 | 0.65 | 900.9 | 0.59, 975.1, 0.65, 900.9
0.62672 | 1035.3472 | 0.7067 | 971.0994 | 0.63 | 1035.3 | 0.71 | 971.1 | 0.63, 1035.3, 0.71, 971.1
0.70733 | 1112.1936 | 0.79401 | 1051.2702 | 0.71 | 1112.2 | 0.79 | 1051.3 | 0.71, 1112.2, 0.79, 1051.3
0.7811 | 1155.4811 | 0.88121 | 1104.566 | 0.78 | 1155.5 | 0.88 | 1104.6 | 0.78, 1155.5, 0.88, 1104.6
0.91512 | 1208.5321 | 1.0487 | 1174.2392 | 0.92 | 1208.5 | 1.05 | 1174.2 | 0.92, 1208.5, 1.05, 1174.2
1.0223 | 1248.2855 | 1.2095 | 1223.791 | 1.02 | 1248.3 | 1.21 | 1223.8 | 1.02, 1248.3, 1.21, 1223.8
1.096 | 1271.4166 | 1.3166 | 1233.3099 | 1.1 | 1271.4 | 1.32 | 1233.3 | 1.1, 1271.4, 1.32, 1233.3
1.183 | 1281.0404 | 1.4102 | 1226.1018 | 1.18 | 1281 | 1.41 | 1226.1 | 1.18, 1281, 1.41, 1226.1
1.2633 | 1287.3397 | 1.4837 | 1222.3579 | 1.26 | 1287.3 | 1.48 | 1222.4 | 1.26, 1287.3, 1.48, 1222.4
1.3504 | 1313.7604 | 1.6109 | 1248.5688 | 1.35 | 1313.8 | 1.61 | 1248.6 | 1.35, 1313.8, 1.61, 1248.6
1.4308 | 1343.5754 | 1.7315 | 1281.5335 | 1.43 | 1343.6 | 1.73 | 1281.5 | 1.43, 1343.6, 1.73, 1281.5
1.5045 | 1386.8629 | 1.8388 | 1338.0838 | 1.5 | 1386.9 | 1.84 | 1338.1 | 1.5, 1386.9, 1.84, 1338.1
1.6587 | 1453.2466 | 1.9126 | 1388.09 | 1.66 | 1453.2 | 1.91 | 1388.1 | 1.66, 1453.2, 1.91, 1388.1
1.7458 | 1486.386 | 1.9997 | 1421.2295 | 1.75 | 1486.4 | 2 | 1421.2 | 1.75, 1486.4, 2, 1421.2
1.8128 | 1509.5522 | 2.0399 | 1431.0979 | 1.81 | 1509.6 | 2.04 | 1431.1 | 1.81, 1509.6, 2.04, 1431.1
1.9132 | 1532.5435 | 2.2941 | 1446.5665 | 1.91 | 1532.5 | 2.29 | 1446.6 | 1.91, 1532.5, 2.29, 1446.6
2.0136 | 1552.1755 | 2.341 | 1453.0406 | 2.01 | 1552.2 | 2.34 | 1453 | 2.01, 1552.2, 2.34, 1453
2.0873 | 1578.6661 | 2.4482 | 1496.1533 | 2.09 | 1578.7 | 2.45 | 1496.2 | 2.09, 1578.7, 2.45, 1496.2
2.1544 | 1618.6292 | 2.5621 | 1552.6686 | 2.15 | 1618.6 | 2.56 | 1552.7 | 2.15, 1618.6, 2.56, 1552.7
2.2348 | 1658.5223 | 2.6359 | 1585.878 | 2.23 | 1658.5 | 2.64 | 1585.9 | 2.23, 1658.5, 2.64, 1585.9
2.3688 | 1708.214 | 2.7095 | 1598.931 | 2.37 | 1708.2 | 2.71 | 1598.9 | 2.37, 1708.2, 2.71, 1598.9
2.496 | 1727.7062 | 2.8634 | 1604.8458 | 2.5 | 1727.7 | 2.86 | 1604.8 | 2.5, 1727.7, 2.86, 1604.8
2.65 | 1757.1367 | 3.0708 | 1623.9185 | 2.65 | 1757.1 | 3.07 | 1623.9 | 2.65, 1757.1, 3.07, 1623.9
2.7772 | 1776.6288 | 3.1244 | 1637.0764 | 2.78 | 1776.6 | 3.12 | 1637.1 | 2.78, 1776.6, 3.12, 1637.1
2.9647 | 1822.6815 | 3.3254 | 1723.3718 | 2.96 | 1822.7 | 3.33 | 1723.4 | 2.96, 1822.7, 3.33, 1723.4
3.0451 | 1859.2153 | 3.4058 | 1739.7493 | 3.05 | 1859.2 | 3.41 | 1739.7 | 3.05, 1859.2, 3.41, 1739.7
3.1522 | 1885.5311 | 3.533 | 1762.6008 | 3.15 | 1885.5 | 3.53 | 1762.6 | 3.15, 1885.5, 3.53, 1762.6
3.2928 | 1908.3127 | 3.6467 | 1772.0847 | 3.29 | 1908.3 | 3.65 | 1772.1 | 3.29, 1908.3, 3.65, 1772.1
3.3665 | 1934.8033 | 3.707 | 1781.8483 | 3.37 | 1934.8 | 3.71 | 1781.8 | 3.37, 1934.8, 3.71, 1781.8
3.4938 | 1987.8893 | 3.8945 | 1841.3385 | 3.49 | 1987.9 | 3.89 | 1841.3 | 3.49, 1987.9, 3.89, 1841.3
3.5742 | 2017.7043 | 4.0083 | 1864.2599 | 3.57 | 2017.7 | 4.01 | 1864.3 | 3.57, 2017.7, 4.01, 1864.3
3.7351 | 2080.6937 | 4.1423 | 1900.5141 | 3.74 | 2080.7 | 4.14 | 1900.5 | 3.74, 2080.7, 4.14, 1900.5
3.802 | 2090.4223 | 4.2561 | 1926.7949 | 3.8 | 2090.4 | 4.26 | 1926.8 | 3.8, 2090.4, 4.26, 1926.8
3.8957 | 2103.3705 | 4.3766 | 1939.6033 | 3.9 | 2103.4 | 4.38 | 1939.6 | 3.9, 2103.4, 4.38, 1939.6
3.9961 | 2109.5649 | 4.4903 | 1949.0872 | 4 | 2109.6 | 4.49 | 1949.1 | 4, 2109.6, 4.49, 1949.1
4.0898 | 2132.5912 | 4.5639 | 1941.9839 | 4.09 | 2132.6 | 4.56 | 1942 | 4.09, 2132.6, 4.56, 1942
4.1835 | 2148.8988 | 4.6173 | 1931.6261 | 4.18 | 2148.9 | 4.62 | 1931.6 | 4.18, 2148.9, 4.62, 1931.6
4.3241 | 2175.0398 | 4.6707 | 1891.0339 | 4.32 | 2175 | 4.67 | 1891 | 4.32, 2175, 4.67, 1891
4.4112 | 2194.7417 | 4.717 | 1783.2889 | 4.41 | 2194.7 | 4.72 | 1783.3 | 4.41, 2194.7, 4.72, 1783.3
4.4982 | 2207.7248 | 4.7633 | 1668.8252 | 4.5 | 2207.7 | 4.76 | 1668.8 | 4.5, 2207.7, 4.76, 1668.8
4.5718 | 2217.4185 | 4.8028 | 1514.0838 | 4.57 | 2217.4 | 4.8 | 1514.1 | 4.57, 2217.4, 4.8, 1514.1
4.6587 | 2210.2453 | 4.8423 | 1369.4205 | 4.66 | 2210.2 | 4.84 | 1369.4 | 4.66, 2210.2, 4.84, 1369.4
4.6987 | 2179.8011 | 4.8821 | 1305.3825 | 4.7 | 2179.8 | 4.88 | 1305.4 | 4.7, 2179.8, 4.88, 1305.4
4.7252 | 2109.1142 | 4.9287 | 1258.1064 | 4.73 | 2109.1 | 4.93 | 1258.1 | 4.73, 2109.1, 4.93, 1258.1
4.745 | 2051.8998 | 5.0554 | 1176.8171 | 4.74 | 2051.9 | 5.06 | 1176.8 | 4.74, 2051.9, 5.06, 1176.8
4.758 | 1977.9235 | 5.1355 | 1139.4444 | 4.76 | 1977.9 | 5.14 | 1139.4 | 4.76, 1977.9, 5.14, 1139.4
4.7911 | 1887.0453 | 5.2424 | 1101.9319 | 4.79 | 1887 | 5.24 | 1101.9 | 4.79, 1887, 5.24, 1101.9
4.8174 | 1792.8428 | 5.3025 | 1088.1798 | 4.82 | 1792.8 | 5.3 | 1088.2 | 4.82, 1792.8, 5.3, 1088.2
4.8639 | 1715.3322 | 5.4095 | 1080.9017 | 4.86 | 1715.3 | 5.41 | 1080.9 | 4.86, 1715.3, 5.41, 1080.9
4.8903 | 1648.0047 | 5.5099 | 1080.3774 | 4.89 | 1648 | 5.51 | 1080.4 | 4.89, 1648, 5.51, 1080.4
4.9701 | 1540.085 | 5.6303 | 1096.5452 | 4.97 | 1540.1 | 5.63 | 1096.5 | 4.97, 1540.1, 5.63, 1096.5
5.0166 | 1465.9339 | 5.7173 | 1102.8095 | 5.02 | 1465.9 | 5.72 | 1102.8 | 5.02, 1465.9, 5.72, 1102.8
5.0566 | 1432.1303 | 5.7909 | 1109.1438 | 5.06 | 1432.1 | 5.79 | 1109.1 | 5.06, 1432.1, 5.79, 1109.1
5.1033 | 1418.4481 | 5.9247 | 1098.3665 | 5.1 | 1418.4 | 5.92 | 1098.4 | 5.1, 1418.4, 5.92, 1098.4
5.2237 | 1414.4595 | 6.0115 | 1077.7558 | 5.22 | 1414.5 | 6.01 | 1077.8 | 5.22, 1414.5, 6.01, 1077.8
5.2772 | 1407.4611 | 6.085 | 1057.215 | 5.28 | 1407.5 | 6.09 | 1057.2 | 5.28, 1407.5, 6.09, 1057.2
5.3573 | 1373.4478 | 6.1518 | 1040.0686 | 5.36 | 1373.4 | 6.15 | 1040.1 | 5.36, 1373.4, 6.15, 1040.1
5.424 | 1329.4263 | 6.2856 | 1029.2913 | 5.42 | 1329.4 | 6.29 | 1029.3 | 5.42, 1329.4, 6.29, 1029.3
5.4708 | 1312.3847 | 6.3524 | 1015.5042 | 5.47 | 1312.4 | 6.35 | 1015.5 | 5.47, 1312.4, 6.35, 1015.5
5.5443 | 1312.0002 | 6.3991 | 981.6657 | 5.54 | 1312 | 6.4 | 981.7 | 5.54, 1312, 6.4, 981.7
5.6247 | 1338.4558 | 6.4455 | 904.1552 | 5.62 | 1338.5 | 6.45 | 904.2 | 5.62, 1338.5, 6.45, 904.2
5.6649 | 1351.6836 | 6.4853 | 830.039 | 5.66 | 1351.7 | 6.49 | 830 | 5.66, 1351.7, 6.49, 830
5.7118 | 1361.5171 | 6.5319 | 765.966 | 5.71 | 1361.5 | 6.53 | 766 | 5.71, 1361.5, 6.53, 766
5.7719 | 1351.1243 | 6.565 | 688.5254 | 5.77 | 1351.1 | 6.56 | 688.5 | 5.77, 1351.1, 6.56, 688.5
5.9525 | 1336.743 | 6.598 | 590.9285 | 5.95 | 1336.7 | 6.6 | 590.9 | 5.95, 1336.7, 6.6, 590.9
6.0661 | 1322.7112 | 6.6177 | 516.9172 | 6.07 | 1322.7 | 6.62 | 516.9 | 6.07, 1322.7, 6.62, 516.9
6.1329 | 1292.1272 | 6.6307 | 429.5033 | 6.13 | 1292.1 | 6.63 | 429.5 | 6.13, 1292.1, 6.63, 429.5
6.2198 | 1278.2353 | 6.6637 | 331.9064 | 6.22 | 1278.2 | 6.66 | 331.9 | 6.22, 1278.2, 6.66, 331.9
6.2865 | 1251.0107 | 6.6967 | 227.5907 | 6.29 | 1251 | 6.7 | 227.6 | 6.29, 1251, 6.7, 227.6
6.3064 | 1213.9526 | 6.7432 | 153.4396 | 6.31 | 1214 | 6.74 | 153.4 | 6.31, 1214, 6.74, 153.4
6.3195 | 1139.9762 | 6.7763 | 69.2802 | 6.32 | 1140 | 6.78 | 69.3 | 6.32, 1140, 6.78, 69.3
6.3593 | 1062.5007 | 6.7763 | 69.2802 | 6.36 | 1062.5 | 6.78 | 69.3 | 6.36, 1062.5, 6.78, 69.3
6.3925 | 1005.2163 | 6.8161 | 5.2421 | 6.39 | 1005.2 | 6.82 | 5.2 | 6.39, 1005.2, 6.82, 5.2
6.4322 | 924.3814 | 6.8693 | -58.8658 | 6.43 | 924.4 | 6.87 | -58.9 | 6.43, 924.4, 6.87, -58.9
6.5119 | 782.8678 | 6.9226 | -119.6143 | 6.51 | 782.9 | 6.92 | -119.6 | 6.51, 782.9, 6.92, -119.6
6.565 | 695.2442 | 7.0025 | -190.5809 | 6.57 | 695.2 | 7 | -190.6 | 6.57, 695.2, 7, -190.6
6.598 | 604.366 | 7.0691 | -251.3993 | 6.6 | 604.4 | 7.07 | -251.4 | 6.6, 604.4, 7.07, -251.4
6.6244 | 516.8822 | 7.1492 | -298.8502 | 6.62 | 516.9 | 7.15 | -298.9 | 6.62, 516.9, 7.15, -298.9
6.6709 | 436.0123 | 7.2427 | -326.2146 | 6.67 | 436 | 7.24 | -326.2 | 6.67, 436, 7.24, -326.2
6.7508 | 361.6864 | 7.2961 | -346.6505 | 6.75 | 361.7 | 7.3 | -346.7 | 6.75, 361.7, 7.3, -346.7
6.804 | 297.5785 | 7.3631 | -340.2813 | 6.8 | 297.6 | 7.36 | -340.3 | 6.8, 297.6, 7.36, -340.3
6.8439 | 230.1811 | 7.4167 | -320.4046 | 6.84 | 230.2 | 7.42 | -320.4 | 6.84, 230.2, 7.42, -320.4
6.8904 | 156.0299 | 7.4972 | -253.6364 | 6.89 | 156 | 7.5 | -253.6 | 6.89, 156, 7.5, -253.6
6.9435 | 68.4063 | 7.5979 | -176.8949 | 6.94 | 68.4 | 7.6 | -176.9 | 6.94, 68.4, 7.6, -176.9
7.0167 | -5.8846 | 7.7052 | -113.6259 | 7.02 | -5.9 | 7.71 | -113.6 | 7.02, -5.9, 7.71, -113.6
7.0632 | -93.4733 | 7.7991 | -53.6463 | 7.06 | -93.5 | 7.8 | -53.6 | 7.06, -93.5, 7.8, -53.6
7.1163 | -171.0188 | 7.9063 | -17.2524 | 7.12 | -171 | 7.91 | -17.3 | 7.12, -171, 7.91, -17.3
7.1763 | -221.7241 | 8.0334 | -14.5571 | 7.18 | -221.7 | 8.03 | -14.6 | 7.18, -221.7, 8.03, -14.6
7.2163 | -255.5277 | 8.2005 | -35.5873 | 7.22 | -255.5 | 8.2 | -35.6 | 7.22, -255.5, 8.2, -35.6
7.2563 | -279.2531 | 8.3209 | -49.654 | 7.26 | -279.3 | 8.32 | -49.7 | 7.26, -279.3, 8.32, -49.7
7.3299 | -282.997 | 8.4278 | -73.729 | 7.33 | -283 | 8.43 | -73.7 | 7.33, -283, 8.43, -73.7
7.3835 | -246.3234 | 8.5547 | -118.0651 | 7.38 | -246.3 | 8.55 | -118.1 | 7.38, -246.3, 8.55, -118.1
7.4641 | -179.5552 | 8.6148 | -138.536 | 7.46 | -179.6 | 8.61 | -138.5 | 7.46, -179.6, 8.61, -138.5
7.5111 | -136.1279 | 8.7218 | -152.5328 | 7.51 | -136.1 | 8.72 | -152.5 | 7.51, -136.1, 8.72, -152.5
7.5648 | -89.3761 | 8.8753 | -223.8838 | 7.56 | -89.4 | 8.88 | -223.9 | 7.56, -89.4, 8.88, -223.9
7.6319 | -62.8506 | 8.9287 | -237.601 | 7.63 | -62.9 | 8.93 | -237.6 | 7.63, -62.9, 8.93, -237.6
7.7122 | -46.4731 | 9.0557 | -255.0621 | 7.71 | -46.5 | 9.06 | -255.1 | 7.71, -46.5, 9.06, -255.1
7.8794 | -47.347 | 9.1427 | -262.2352 | 7.88 | -47.3 | 9.14 | -262.2 | 7.88, -47.3, 9.14, -262.2
7.9998 | -54.695 | 9.2966 | -252.961 | 8 | -54.7 | 9.3 | -253 | 8, -54.7, 9.3, -253
8.1001 | -51.8599 | 9.3902 | -256.8098 | 8.1 | -51.9 | 9.39 | -256.8 | 8.1, -51.9, 9.39, -256.8
8.254 | -39.2263 | 9.5439 | -281.1294 | 8.25 | -39.2 | 9.54 | -281.1 | 8.25, -39.2, 9.54, -281.1
8.3944 | -56.7573 | 9.6909 | -328.9298 | 8.39 | -56.8 | 9.69 | -328.9 | 8.39, -56.8, 9.69, -328.9
8.4946 | -90.8754 | 9.751 | -342.6819 | 8.49 | -90.9 | 9.75 | -342.7 | 8.49, -90.9, 9.75, -342.7
8.6081 | -131.7823 | 9.9918 | -347.2997 | 8.61 | -131.8 | 9.99 | -347.3 | 8.61, -131.8, 9.99, -347.3
8.7887 | -129.3667 | 10.199 | -378.6177 | 8.79 | -129.4 | 10.2 | -378.6 | 8.79, -129.4, 10.2, -378.6
8.9091 | -150.1522 | 10.2724 | -415.9555 | 8.91 | -150.2 | 10.27 | -416 | 8.91, -150.2, 10.27, -416
9.0493 | -191.1988 | 10.3191 | -453.1534 | 9.05 | -191.2 | 10.32 | -453.2 | 9.05, -191.2, 10.32, -453.2
9.1629 | -232.1057 | 10.4661 | -484.1568 | 9.16 | -232.1 | 10.47 | -484.2 | 9.16, -232.1, 10.47, -484.2
9.2966 | -249.6017 | 10.5529 | -511.4863 | 9.3 | -249.6 | 10.55 | -511.5 | 9.3, -249.6, 10.55, -511.5
9.457 | -263.8781 | 10.6131 | -511.8009 | 9.46 | -263.9 | 10.61 | -511.8 | 9.46, -263.9, 10.61, -511.8
9.5707 | -284.6286 | 10.7337 | -475.4769 | 9.57 | -284.6 | 10.73 | -475.5 | 9.57, -284.6, 10.73, -475.5
9.6641 | -322.0712 | 10.8544 | -412.2778 | 9.66 | -322.1 | 10.85 | -412.3 | 9.66, -322.1, 10.85, -412.3
9.7911 | -346.2511 | 10.9482 | -369.0951 | 9.79 | -346.3 | 10.95 | -369.1 | 9.79, -346.3, 10.95, -369.1
9.9181 | -377.1497 | 11.1358 | -309.6049 | 9.92 | -377.1 | 11.14 | -309.6 | 9.92, -377.1, 11.14, -309.6
10.0183 | -407.9084 | 11.2429 | -276.5704 | 10.02 | -407.9 | 11.24 | -276.6 | 10.02, -407.9, 11.24, -276.6
10.1787 | -438.9818 | 11.3233 | -263.5523 | 10.18 | -439 | 11.32 | -263.6 | 10.18, -439, 11.32, -263.6
10.3258 | -456.5477 | 11.4971 | -271.1799 | 10.33 | -456.5 | 11.5 | -271.2 | 10.33, -456.5, 11.5, -271.2
10.4594 | -477.4031 | 11.6509 | -285.4214 | 10.46 | -477.4 | 11.65 | -285.4 | 10.46, -477.4, 11.65, -285.4
10.573 | -501.513 | 11.9052 | -266.5933 | 10.57 | -501.5 | 11.91 | -266.6 | 10.57, -501.5, 11.91, -266.6
10.727 | -482.1607 | 12.1327 | -254.3443 | 10.73 | -482.2 | 12.13 | -254.3 | 10.73, -482.2, 12.13, -254.3
10.8407 | -486.1143 | 12.2532 | -234.8171 | 10.84 | -486.1 | 12.25 | -234.8 | 10.84, -486.1, 12.25, -234.8
10.9008 | -506.5852 | 12.4874 | -195.7279 | 10.9 | -506.6 | 12.49 | -195.7 | 10.9, -506.6, 12.49, -195.7
10.9476 | -513.5486 | 12.6548 | -166.3673 | 10.95 | -513.5 | 12.65 | -166.4 | 10.95, -513.5, 12.65, -166.4
11.0012 | -497.0314 | 12.8155 | -126.8936 | 11 | -497 | 12.82 | -126.9 | 11, -497, 12.82, -126.9
11.0949 | -474.005 | 12.9629 | -80.6313 | 11.09 | -474 | 12.96 | -80.6 | 11.09, -474, 12.96, -80.6
11.1955 | -417.4198 | 13.1304 | -17.6768 | 11.2 | -417.4 | 13.13 | -17.7 | 11.2, -417.4, 13.13, -17.7
11.2291 | -377.282 | 13.2577 | 21.9717 | 11.23 | -377.3 | 13.26 | 22 | 11.23, -377.3, 13.26, 22
11.2761 | -337.2141 | 13.2978 | 31.8401 | 11.28 | -337.2 | 13.3 | 31.8 | 11.28, -337.2, 13.3, 31.8
11.323 | -313.943 | 13.3581 | 41.6036 | 11.32 | -313.9 | 13.36 | 41.6 | 11.32, -313.9, 13.36, 41.6
11.4168 | -284.198 | 13.4116 | 34.6052 | 11.42 | -284.2 | 13.41 | 34.6 | 11.42, -284.2, 13.41, 34.6
11.5707 | -278.2831 | 13.4851 | 20.7832 | 11.57 | -278.3 | 13.49 | 20.8 | 11.57, -278.3, 13.49, 20.8
11.7379 | -272.4382 | 13.5986 | -13.4049 | 11.74 | -272.4 | 13.6 | -13.4 | 11.74, -272.4, 13.6, -13.4
11.9453 | -263.4437 | 13.7254 | -84.6161 | 11.95 | -263.4 | 13.73 | -84.6 | 11.95, -263.4, 13.73, -84.6
12.1795 | -257.9483 | 13.8856 | -152.6427 | 12.18 | -257.9 | 13.89 | -152.6 | 12.18, -257.9, 13.89, -152.6
12.3401 | -238.6309 | 14.1126 | -244.5345 | 12.34 | -238.6 | 14.11 | -244.5 | 12.34, -238.6, 14.11, -244.5
12.494 | -219.2786 | 14.2329 | -288.8357 | 12.49 | -219.3 | 14.23 | -288.8 | 12.49, -219.3, 14.23, -288.8
12.6078 | -196.3571 | 14.2796 | -299.1585 | 12.61 | -196.4 | 14.28 | -299.2 | 12.61, -196.4, 14.28, -299.2
12.7418 | -163.4624 | 14.42 | -320.0489 | 12.74 | -163.5 | 14.42 | -320 | 12.74, -163.5, 14.42, -320
12.8824 | -127.2432 | 14.5069 | -327.222 | 12.88 | -127.2 | 14.51 | -327.2 | 12.88, -127.2, 14.51, -327.2
13.0097 | -90.9541 | 14.5939 | -320.9577 | 13.01 | -91 | 14.59 | -321 | 13.01, -91, 14.59, -321
13.1034 | -74.6465 | 14.768 | -291.632 | 13.1 | -74.6 | 14.77 | -291.6 | 13.1, -74.6, 14.77, -291.6
13.2172 | -51.7251 | 14.9286 | -262.2365 | 13.22 | -51.7 | 14.93 | -262.2 | 13.22, -51.7, 14.93, -262.2
13.2841 | -45.3558 | 15.0826 | -242.8841 | 13.28 | -45.4 | 15.08 | -242.9 | 13.28, -45.4, 15.08, -242.9
13.3443 | -49.0298 | 15.2164 | -230.1457 | 13.34 | -49 | 15.22 | -230.1 | 13.34, -49, 15.22, -230.1
13.4244 | -79.6837 | 15.5576 | -221.8502 | 13.42 | -79.7 | 15.56 | -221.9 | 13.42, -79.7, 15.56, -221.9
13.5513 | -130.7386 | 15.7783 | -219.6443 | 13.55 | -130.7 | 15.78 | -219.6 | 13.55, -130.7, 15.78, -219.6
13.6314 | -158.0332 | 16.0726 | -224.5417 | 13.63 | -158 | 16.07 | -224.5 | 13.63, -158, 16.07, -224.5
13.7383 | -198.905 | 16.2265 | -215.2675 | 13.74 | -198.9 | 16.23 | -215.3 | 13.74, -198.9, 16.23, -215.3
13.805 | -242.9266 | 16.4339 | -202.9136 | 13.8 | -242.9 | 16.43 | -202.9 | 13.8, -242.9, 16.43, -202.9
13.8984 | -283.7286 | 16.7817 | -218.1688 | 13.9 | -283.7 | 16.78 | -218.2 | 13.9, -283.7, 16.78, -218.2
14.0321 | -307.9433 | 17.0558 | -236.3988 | 14.03 | -307.9 | 17.06 | -236.4 | 14.03, -307.9, 17.06, -236.4
14.1657 | -345.5957 | 17.2564 | -254.2444 | 14.17 | -345.6 | 17.26 | -254.2 | 14.17, -345.6, 17.26, -254.2
14.2927 | -366.4161 | 17.437 | -265.2663 | 14.29 | -366.4 | 17.44 | -265.3 | 14.29, -366.4, 17.44, -265.3
14.3997 | -380.4129 | 17.564 | -269.2898 | 14.4 | -380.4 | 17.56 | -269.3 | 14.4, -380.4, 17.56, -269.3
14.4733 | -374.0786 | 17.758 | -263.5847 | 14.47 | -374.1 | 17.76 | -263.6 | 14.47, -374.1, 17.76, -263.6
14.6071 | -357.9808 | 18.0123 | -254.8349 | 14.61 | -358 | 18.01 | -254.8 | 14.61, -358, 18.01, -254.8
14.7811 | -342.0927 | 18.1661 | -252.2794 | 14.78 | -342.1 | 18.17 | -252.3 | 14.78, -342.1, 18.17, -252.3
14.915 | -325.9949 | 18.3802 | -253.398 | 14.91 | -326 | 18.38 | -253.4 | 14.91, -326, 18.38, -253.4
15.1023 | -323.6142 | 18.5742 | -237.6147 | 15.1 | -323.6 | 18.57 | -237.6 | 15.1, -323.6, 18.57, -237.6
15.303 | -314.5847 | 18.7147 | -228.2706 | 15.3 | -314.6 | 18.71 | -228.3 | 15.3, -314.6, 18.71, -228.3
15.4703 | -298.6617 |  |  | 15.47 | -298.7 |  |  | 15.47, -298.7
15.6643 | -289.5972 |  |  | 15.66 | -289.6 |  |  | 15.66, -289.6
15.9185 | -290.9255 |  |  | 15.92 | -290.9 |  |  | 15.92, -290.9
16.186 | -292.3236 |  |  | 16.19 | -292.3 |  |  | 16.19, -292.3
16.3265 | -293.0577 |  |  | 16.33 | -293.1 |  |  | 16.33, -293.1
16.5271 | -294.1063 |  |  | 16.53 | -294.1 |  |  | 16.53, -294.1
16.6141 | -297.9201 |  |  | 16.61 | -297.9 |  |  | 16.61, -297.9
16.7946 | -308.942 |  |  | 16.79 | -308.9 |  |  | 16.79, -308.9
17.0889 | -317.1988 |  |  | 17.09 | -317.2 |  |  | 17.09, -317.2
17.3698 | -332.1044 |  |  | 17.37 | -332.1 |  |  | 17.37, -332.1
17.6105 | -350.1597 |  |  | 17.61 | -350.2 |  |  | 17.61, -350.2
17.7577 | -350.9287 |  |  | 17.76 | -350.9 |  |  | 17.76, -350.9
17.8446 | -361.4613 |  |  | 17.84 | -361.5 |  |  | 17.84, -361.5
17.9249 | -355.162 |  |  | 17.92 | -355.2 |  |  | 17.92, -355.2
18.0319 | -345.6431 |  |  | 18.03 | -345.6 |  |  | 18.03, -345.6
18.2327 | -333.2542 |  |  | 18.23 | -333.3 |  |  | 18.23, -333.3
18.4535 | -317.6108 |  |  | 18.45 | -317.6 |  |  | 18.45, -317.6
18.5738 | -321.5993 |  |  | 18.57 | -321.6 |  |  | 18.57, -321.6
18.7277 | -315.6845 |  |  | 18.73 | -315.7 |  |  | 18.73, -315.7

## 1982-Fig-10-150-m-DP
# Data from Figure 10 of Pope, Gawthorpe & Richards, "An experimental investigation
# into the effect of train shape on the unsteady flows generated in tunnels", Paper C-2,
# 4th Symposium on the Aerodynamics and Ventilation of Vehicle Tunnels, BHRA 1982.
# Curves: static pressure at a sensor on the tunnel wall 150 m from the entry portal
# Patchway Old tunnel (single track tunnel with no airshafts)
# Tunnel length 1140 m
# Tunnel area 22.61 m^2
# Tunnel perimeter 18.19 m
# Tunnel calculated Fanning friction factor c_f 0.005 (Darcy lambda 0.02)
# No airshafts.
#
#
#
# Test 1: British Rail HST, 2 class 43 power cars plus 7 MkIII coaches
# Train 1 length 196.6 m
# Train 1 area 9.11 m^2
# Train 1 perimeter 11.0 m
# Train 1 calculated Fanning friction factor c_f 0.0081 (Darcy lambda 0.0324)
# Train 1 calculated nose loss coefficient 0.185 (not the same as the nose contraction coefficient in Gawthorpe & Pope 1976)
# Train 1 speed 27.8 m/s (100.1 km/h)
#
# Test 2: British Rail MGR, 1 class 50 loco, 1 Mk1 coach and 18 coal hopper wagons
# Train 2 length 203.7 m
# Train 2 area 6.52 m^2
# Train 2 perimeter 9.0 m
# Train 2 calculated Fanning friction factor c_f 0.053 (Darcy lambda 0.212)
# Train 2 calculated nose loss coefficient 0.43 (not the same as the contraction coefficient in Gawthorpe & Pope 1976)
# Train 2 speed 28.0 m/s (100.8 km/h)
# | [7 empty] | Save this column to a .csv file.
T (s) HST measured | P_s (Pa) HST measured | T (s) MGR measured | P_s (Pa) MGR measured | Rounded T | Rounded P | Rounded T | Rounded P | # T (s) HST measured ,P_s (Pa) HST measured ,T (s) MGR measured ,P_s (Pa) MGR measured
-5.21e-05 | 6.6417 | -0.0067507 | 6.6628 | 0 | 6.6 | -0.01 | 6.7 | 0, 6.6, -0.01, 6.7
0.17416 | 9.4266 | 0.18777 | 22.7171 | 0.17 | 9.4 | 0.19 | 22.7 | 0.17, 9.4, 0.19, 22.7
0.30881 | 52.3361 | 0.27532 | 52.4415 | 0.31 | 52.3 | 0.28 | 52.4 | 0.31, 52.3, 0.28, 52.4
0.40343 | 105.3715 | 0.36962 | 85.478 | 0.4 | 105.4 | 0.37 | 85.5 | 0.4, 105.4, 0.37, 85.5
0.47145 | 171.824 | 0.45811 | 175.1994 | 0.47 | 171.8 | 0.46 | 175.2 | 0.47, 171.8, 0.46, 175.2
0.53398 | 314.9605 | 0.49264 | 241.7573 | 0.53 | 315 | 0.49 | 241.8 | 0.53, 315, 0.49, 241.8
0.58311 | 458.1392 | 0.52043 | 305.0032 | 0.58 | 458.1 | 0.52 | 305 | 0.58, 458.1, 0.52, 305
0.6119 | 527.1395 | 0.52189 | 398.3319 | 0.61 | 527.1 | 0.52 | 398.3 | 0.61, 527.1, 0.52, 398.3
0.62757 | 559.3326 | 0.52309 | 474.9948 | 0.63 | 559.3 | 0.52 | 475 | 0.63, 559.3, 0.52, 475
0.64149 | 592.6221 | 0.53057 | 524.9713 | 0.64 | 592.6 | 0.53 | 525 | 0.64, 592.6, 0.53, 525
0.65258 | 616.8094 | 0.54428 | 545.3216 | 0.65 | 616.8 | 0.54 | 545.3 | 0.65, 616.8, 0.54, 545.3
0.65629 | 639.5755 | 0.56998 | 593.983 | 0.66 | 639.6 | 0.57 | 594 | 0.66, 639.6, 0.57, 594
0.66662 | 657.8763 | 0.57331 | 687.9617 | 0.67 | 657.9 | 0.57 | 688 | 0.67, 657.9, 0.57, 688
0.66967 | 681.2 | 0.58076 | 736.2947 | 0.67 | 681.2 | 0.58 | 736.3 | 0.67, 681.2, 0.58, 736.3
0.6842 | 711.1543 | 0.58869 | 814.7883 | 0.68 | 711.2 | 0.59 | 814.8 | 0.68, 711.2, 0.59, 814.8
0.69802 | 737.7774 | 0.61088 | 862.9777 | 0.7 | 737.8 | 0.61 | 863 | 0.7, 737.8, 0.61, 863
0.70846 | 763.3001 | 0.64348 | 891.838 | 0.71 | 763.3 | 0.64 | 891.8 | 0.71, 763.3, 0.64, 891.8
0.72497 | 791.0259 | 0.67135 | 960.1531 | 0.72 | 791 | 0.67 | 960.2 | 0.72, 791, 0.67, 960.2
0.73944 | 816.8137 | 0.72184 | 1006.9882 | 0.74 | 816.8 | 0.72 | 1007 | 0.74, 816.8, 0.72, 1007
0.75326 | 843.4369 | 0.75962 | 1035.9169 | 0.75 | 843.4 | 0.76 | 1035.9 | 0.75, 843.4, 0.76, 1035.9
0.76368 | 867.5707 | 0.87748 | 1076.6064 | 0.76 | 867.6 | 0.88 | 1076.6 | 0.76, 867.6, 0.88, 1076.6
0.7908 | 888.3187 | 0.95144 | 1093.9493 | 0.79 | 888.3 | 0.95 | 1093.9 | 0.79, 888.3, 0.95, 1093.9
0.81799 | 913.2331 | 1.0254 | 1112.8073 | 0.82 | 913.2 | 1.03 | 1112.8 | 0.82, 913.2, 1.03, 1112.8
0.84511 | 933.981 | 1.1085 | 1139.8186 | 0.85 | 934 | 1.11 | 1139.8 | 0.85, 934, 1.11, 1139.8
0.87493 | 955.8872 | 1.1735 | 1159.3108 | 0.87 | 955.9 | 1.17 | 1159.3 | 0.87, 955.9, 1.17, 1159.3
0.91002 | 972.4434 | 1.2476 | 1180.8959 | 0.91 | 972.4 | 1.25 | 1180.9 | 0.91, 972.4, 1.25, 1180.9
0.9398 | 992.0163 | 1.2981 | 1197.5551 | 0.94 | 992 | 1.3 | 1197.6 | 0.94, 992, 1.3, 1197.6
0.98025 | 1008.2223 | 1.4158 | 1232.1843 | 0.98 | 1008.2 | 1.42 | 1232.2 | 0.98, 1008.2, 1.42, 1232.2
1.0207 | 1026.7615 | 1.4897 | 1246.4971 | 1.02 | 1026.8 | 1.49 | 1246.5 | 1.02, 1026.8, 1.49, 1246.5
1.0579 | 1044.9779 | 1.5637 | 1262.628 | 1.06 | 1045 | 1.56 | 1262.6 | 1.06, 1045, 1.56, 1262.6
1.1016 | 1059.8401 | 1.604 | 1271.5919 | 1.1 | 1059.8 | 1.6 | 1271.6 | 1.1, 1059.8, 1.6, 1271.6
1.1421 | 1077.4905 | 1.7116 | 1295.1927 | 1.14 | 1077.5 | 1.71 | 1295.2 | 1.14, 1077.5, 1.71, 1295.2
1.1792 | 1091.2627 | 1.7854 | 1307.6874 | 1.18 | 1091.3 | 1.79 | 1307.7 | 1.18, 1091.3, 1.79, 1307.7
1.2196 | 1104.4689 | 1.8425 | 1317.5076 | 1.22 | 1104.5 | 1.84 | 1317.5 | 1.22, 1104.5, 1.84, 1317.5
1.26 | 1117.675 | 1.9402 | 1353.2607 | 1.26 | 1117.7 | 1.94 | 1353.3 | 1.26, 1117.7, 1.94, 1353.3
1.3038 | 1134.7593 | 2.0141 | 1366.3614 | 1.3 | 1134.8 | 2.01 | 1366.4 | 1.3, 1134.8, 2.01, 1366.4
1.3408 | 1144.0873 | 2.0779 | 1373.4334 | 1.34 | 1144.1 | 2.08 | 1373.4 | 1.34, 1144.1, 2.08, 1373.4
1.3845 | 1156.283 | 2.1953 | 1383.0639 | 1.38 | 1156.3 | 2.2 | 1383.1 | 1.38, 1156.3, 2.2, 1383.1
1.4249 | 1169.9335 | 2.2686 | 1415.2776 | 1.42 | 1169.9 | 2.27 | 1415.3 | 1.42, 1169.9, 2.27, 1415.3
1.4653 | 1180.362 | 2.3441 | 1479.2619 | 1.47 | 1180.4 | 2.34 | 1479.3 | 1.47, 1180.4, 2.34, 1479.3
1.5056 | 1189.6795 | 2.4182 | 1501.453 | 1.51 | 1189.7 | 2.42 | 1501.5 | 1.51, 1189.7, 2.42, 1501.5
1.546 | 1200.6635 | 2.4819 | 1505.4949 | 1.55 | 1200.7 | 2.48 | 1505.5 | 1.55, 1200.7, 2.48, 1505.5
1.5863 | 1206.6478 | 2.6145 | 1532.898 | 1.59 | 1206.6 | 2.61 | 1532.9 | 1.59, 1206.6, 2.61, 1532.9
1.6265 | 1211.521 | 2.6508 | 1569.4868 | 1.63 | 1211.5 | 2.65 | 1569.5 | 1.63, 1211.5, 2.65, 1569.5
1.6667 | 1212.0611 | 2.7083 | 1634.176 | 1.67 | 1212.1 | 2.71 | 1634.2 | 1.67, 1212.1, 2.71, 1634.2
1.707 | 1214.6012 | 2.7822 | 1646.0647 | 1.71 | 1214.6 | 2.78 | 1646.1 | 1.71, 1214.6, 2.78, 1646.1
1.7472 | 1217.8078 | 2.847 | 1651.0121 | 1.75 | 1217.8 | 2.85 | 1651 | 1.75, 1217.8, 2.85, 1651
1.7873 | 1211.0149 | 2.9299 | 1671.054 | 1.79 | 1211 | 2.93 | 1671.1 | 1.79, 1211, 2.93, 1671.1
1.8275 | 1210.8884 | 2.9539 | 1704.1875 | 1.83 | 1210.9 | 2.95 | 1704.2 | 1.83, 1210.9, 2.95, 1704.2
1.8677 | 1215.2061 | 3.0151 | 1761.8163 | 1.87 | 1215.2 | 3.02 | 1761.8 | 1.87, 1215.2, 3.02, 1761.8
1.908 | 1220.6348 | 3.076 | 1800.2912 | 1.91 | 1220.6 | 3.08 | 1800.3 | 1.91, 1220.6, 3.08, 1800.3
1.945 | 1228.8518 | 3.1669 | 1833.3382 | 1.94 | 1228.9 | 3.17 | 1833.3 | 1.94, 1228.9, 3.17, 1833.3
1.986 | 1238.3893 | 3.2409 | 1850.0751 | 1.99 | 1238.4 | 3.24 | 1850.1 | 1.99, 1238.4, 3.24, 1850.1
2.0291 | 1251.9204 | 3.3115 | 1866.8832 | 2.03 | 1251.9 | 3.31 | 1866.9 | 2.03, 1251.9, 3.31, 1866.9
2.0728 | 1263.4494 | 3.409 | 1892.5761 | 2.07 | 1263.4 | 3.41 | 1892.6 | 2.07, 1263.4, 3.41, 1892.6
2.1132 | 1274.9889 | 3.4713 | 1919.5596 | 2.11 | 1275 | 3.47 | 1919.6 | 2.11, 1275, 3.47, 1919.6
2.1536 | 1288.1951 | 3.5003 | 1945.6221 | 2.15 | 1288.2 | 3.5 | 1945.6 | 2.15, 1288.2, 3.5, 1945.6
2.194 | 1301.4012 | 3.5482 | 1993.0355 | 2.19 | 1301.4 | 3.55 | 1993 | 2.19, 1301.4, 3.55, 1993
2.2344 | 1314.6074 | 3.5939 | 2027.4702 | 2.23 | 1314.6 | 3.59 | 2027.5 | 2.23, 1314.6, 3.59, 2027.5
2.2714 | 1325.0464 | 3.6667 | 2092.674 | 2.27 | 1325 | 3.67 | 2092.7 | 2.27, 1325, 3.67, 2092.7
2.3144 | 1336.022 | 3.7408 | 2117.8953 | 2.31 | 1336 | 3.74 | 2117.9 | 2.31, 1336, 3.74, 2117.9
2.3549 | 1351.8947 | 3.7979 | 2125.7964 | 2.35 | 1351.9 | 3.8 | 2125.8 | 2.35, 1351.9, 3.8, 2125.8
2.396 | 1367.432 | 3.9626 | 2164.9243 | 2.4 | 1367.4 | 3.96 | 2164.9 | 2.4, 1367.4, 3.96, 2164.9
2.4364 | 1380.6381 | 4.0062 | 2194.9553 | 2.44 | 1380.6 | 4.01 | 2195 | 2.44, 1380.6, 4.01, 2195
2.4768 | 1393.8443 | 4.0711 | 2248.9767 | 2.48 | 1393.8 | 4.07 | 2249 | 2.48, 1393.8, 4.07, 2249
2.5138 | 1406.5054 | 4.1451 | 2266.9256 | 2.51 | 1406.5 | 4.15 | 2266.9 | 2.51, 1406.5, 4.15, 2266.9
2.5542 | 1417.4895 | 4.2028 | 2320.7437 | 2.55 | 1417.5 | 4.2 | 2320.7 | 2.55, 1417.5, 4.2, 2320.7
2.5945 | 1427.3625 | 4.2383 | 2358.2618 | 2.59 | 1427.4 | 4.24 | 2358.3 | 2.59, 1427.4, 4.24, 2358.3
2.6376 | 1437.6714 | 4.2911 | 2393.966 | 2.64 | 1437.7 | 4.29 | 2394 | 2.64, 1437.7, 4.29, 2394
2.6726 | 1446.8946 | 4.3953 | 2420.3802 | 2.67 | 1446.9 | 4.4 | 2420.4 | 2.67, 1446.9, 4.4, 2420.4
2.7157 | 1463.6477 | 4.4693 | 2436.5111 | 2.72 | 1463.6 | 4.47 | 2436.5 | 2.72, 1463.6, 4.47, 2436.5
2.7527 | 1472.9757 | 4.5196 | 2444.0798 | 2.75 | 1473 | 4.52 | 2444.1 | 2.75, 1473, 4.52, 2444.1
2.7964 | 1485.6158 | 4.6239 | 2475.418 | 2.8 | 1485.6 | 4.62 | 2475.4 | 2.8, 1485.6, 4.62, 2475.4
2.8334 | 1492.7217 | 4.6979 | 2489.1248 | 2.83 | 1492.7 | 4.7 | 2489.1 | 2.83, 1492.7, 4.7, 2489.1
2.8804 | 1500.907 | 4.7684 | 2504.9632 | 2.88 | 1500.9 | 4.77 | 2505 | 2.88, 1500.9, 4.77, 2505
2.9174 | 1511.9016 | 4.8795 | 2535.8258 | 2.92 | 1511.9 | 4.88 | 2535.8 | 2.92, 1511.9, 4.88, 2535.8
2.9578 | 1522.8856 | 4.9534 | 2551.3506 | 2.96 | 1522.9 | 4.95 | 2551.4 | 2.96, 1522.9, 4.95, 2551.4
2.9981 | 1528.3144 | 5.0173 | 2567.5131 | 3 | 1528.3 | 5.02 | 2567.5 | 3, 1528.3, 5.02, 2567.5
3.0384 | 1535.9652 | 5.1677 | 2609.6586 | 3.04 | 1536 | 5.17 | 2609.7 | 3.04, 1536, 5.17, 2609.7
3.0786 | 1540.2829 | 5.2334 | 2642.1106 | 3.08 | 1540.3 | 5.23 | 2642.1 | 3.08, 1540.3, 5.23, 2642.1
3.1189 | 1546.8227 | 5.2998 | 2645.2069 | 3.12 | 1546.8 | 5.3 | 2645.2 | 3.12, 1546.8, 5.3, 2645.2
3.1591 | 1547.8073 | 5.3111 | 2593.9214 | 3.16 | 1547.8 | 5.31 | 2593.9 | 3.16, 1547.8, 5.31, 2593.9
3.1994 | 1549.9028 | 5.3386 | 2553.446 | 3.2 | 1549.9 | 5.34 | 2553.4 | 3.2, 1549.9, 5.34, 2553.4
3.2396 | 1553.1095 | 5.3631 | 2494.4243 | 3.24 | 1553.1 | 5.36 | 2494.4 | 3.24, 1553.1, 5.36, 2494.4
3.2831 | 1552.9724 | 5.3806 | 2453.4527 | 3.28 | 1553 | 5.38 | 2453.5 | 3.28, 1553, 5.38, 2453.5
3.3201 | 1559.5228 | 5.4166 | 2402.0892 | 3.32 | 1559.5 | 5.42 | 2402.1 | 3.32, 1559.5, 5.42, 2402.1
3.3637 | 1566.052 | 5.4341 | 2354.9045 | 3.36 | 1566.1 | 5.43 | 2354.9 | 3.36, 1566.1, 5.43, 2354.9
3.4008 | 1577.0466 | 5.4547 | 2291.5804 | 3.4 | 1577 | 5.45 | 2291.6 | 3.4, 1577, 5.45, 2291.6
3.4411 | 1588.0307 | 5.4612 | 2253.3378 | 3.44 | 1588 | 5.46 | 2253.3 | 3.44, 1588, 5.46, 2253.3
3.4814 | 1596.3482 | 5.4924 | 2191.3508 | 3.48 | 1596.3 | 5.49 | 2191.4 | 3.48, 1596.3, 5.49, 2191.4
3.5185 | 1610.5648 | 5.5212 | 2151.2599 | 3.52 | 1610.6 | 5.52 | 2151.3 | 3.52, 1610.6, 5.52, 2151.3
3.5623 | 1625.427 | 5.6497 | 2100.9766 | 3.56 | 1625.4 | 5.65 | 2101 | 3.56, 1625.4, 5.65, 2101
3.6026 | 1633.6334 | 5.7232 | 2085.5939 | 3.6 | 1633.6 | 5.72 | 2085.6 | 3.6, 1633.6, 5.72, 2085.6
3.6429 | 1642.9508 | 5.7869 | 2089.257 | 3.64 | 1643 | 5.79 | 2089.3 | 3.64, 1643, 5.79, 2089.3
3.6832 | 1646.1575 | 5.9046 | 2122.9014 | 3.68 | 1646.2 | 5.9 | 2122.9 | 3.68, 1646.2, 5.9, 2122.9
3.7234 | 1647.142 | 5.9786 | 2143.2745 | 3.72 | 1647.1 | 5.98 | 2143.3 | 3.72, 1647.1, 5.98, 2143.3
3.7636 | 1644.7934 | 6.0435 | 2152.0601 | 3.76 | 1644.8 | 6.04 | 2152.1 | 3.76, 1644.8, 6.04, 2152.1
3.8037 | 1642.4447 | 6.1262 | 2154.0221 | 3.8 | 1642.4 | 6.13 | 2154 | 3.8, 1642.4, 6.13, 2154
3.8439 | 1644.5403 | 6.1999 | 2156.2143 | 3.84 | 1644.5 | 6.2 | 2156.2 | 3.84, 1644.5, 6.2, 2156.2
3.8842 | 1646.6359 | 6.2604 | 2170.7424 | 3.88 | 1646.6 | 6.26 | 2170.7 | 3.88, 1646.6, 6.26, 2170.7
3.9244 | 1650.9536 | 6.3472 | 2149.084 | 3.92 | 1651 | 6.35 | 2149.1 | 3.92, 1651, 6.35, 2149.1
3.9647 | 1656.3823 | 6.4071 | 2126.4711 | 3.96 | 1656.4 | 6.41 | 2126.5 | 3.96, 1656.4, 6.41, 2126.5
4.005 | 1664.0332 | 6.4632 | 2069.6279 | 4.01 | 1664 | 6.46 | 2069.6 | 4.01, 1664, 6.46, 2069.6
4.0453 | 1669.462 | 6.5027 | 2025.8924 | 4.05 | 1669.5 | 6.5 | 2025.9 | 4.05, 1669.5, 6.5, 2025.9
4.0856 | 1674.8907 | 6.5156 | 1997.7961 | 4.09 | 1674.9 | 6.52 | 1997.8 | 4.09, 1674.9, 6.52, 1997.8
4.1258 | 1680.3195 | 6.5469 | 1939.1422 | 4.13 | 1680.3 | 6.55 | 1939.1 | 4.13, 1680.3, 6.55, 1939.1
4.1661 | 1683.5261 | 6.5757 | 1896.607 | 4.17 | 1683.5 | 6.58 | 1896.6 | 4.17, 1683.5, 6.58, 1896.6
4.2064 | 1690.0659 | 6.6032 | 1813.3538 | 4.21 | 1690.1 | 6.6 | 1813.4 | 4.21, 1690.1, 6.6, 1813.4
4.2433 | 1692.4498 | 6.6231 | 1769.8123 | 4.24 | 1692.4 | 6.62 | 1769.8 | 4.24, 1692.4, 6.62, 1769.8
4.2869 | 1698.7013 | 6.6368 | 1695.7478 | 4.29 | 1698.7 | 6.64 | 1695.7 | 4.29, 1698.7, 6.64, 1695.7
4.3272 | 1705.2411 | 6.6611 | 1660.6715 | 4.33 | 1705.2 | 6.66 | 1660.7 | 4.33, 1705.2, 6.66, 1660.7
4.3708 | 1709.5483 | 6.7169 | 1586.607 | 4.37 | 1709.5 | 6.72 | 1586.6 | 4.37, 1709.5, 6.72, 1586.6
4.4078 | 1716.0986 | 6.743 | 1542.0804 | 4.41 | 1716.1 | 6.74 | 1542.1 | 4.41, 1716.1, 6.74, 1542.1
4.448 | 1721.5274 | 6.7891 | 1491.9352 | 4.45 | 1721.5 | 6.79 | 1491.9 | 4.45, 1721.5, 6.79, 1491.9
4.4883 | 1724.734 | 6.8288 | 1465.1433 | 4.49 | 1724.7 | 6.83 | 1465.1 | 4.49, 1724.7, 6.83, 1465.1
4.5286 | 1731.2738 | 6.9291 | 1448.1612 | 4.53 | 1731.3 | 6.93 | 1448.2 | 4.53, 1731.3, 6.93, 1448.2
4.5689 | 1737.8136 | 7.0163 | 1454.5534 | 4.57 | 1737.8 | 7.02 | 1454.6 | 4.57, 1737.8, 7.02, 1454.6
4.6092 | 1744.3534 | 7.063 | 1444.4062 | 4.61 | 1744.4 | 7.06 | 1444.4 | 4.61, 1744.4, 7.06, 1444.4
4.6494 | 1748.6711 | 7.0827 | 1422.1218 | 4.65 | 1748.7 | 7.08 | 1422.1 | 4.65, 1748.7, 7.08, 1422.1
4.6897 | 1755.2109 | 7.1422 | 1371.6568 | 4.69 | 1755.2 | 7.14 | 1371.7 | 4.69, 1755.2, 7.14, 1371.7
4.73 | 1757.3065 | 7.1697 | 1327.774 | 4.73 | 1757.3 | 7.17 | 1327.8 | 4.73, 1757.3, 7.17, 1327.8
4.7702 | 1758.2911 | 7.231 | 1261.7562 | 4.77 | 1758.3 | 7.23 | 1261.8 | 4.77, 1758.3, 7.23, 1261.8
4.8104 | 1760.3866 | 7.3045 | 1254.8579 | 4.81 | 1760.4 | 7.3 | 1254.9 | 4.81, 1760.4, 7.3, 1254.9
4.8505 | 1758.038 | 7.3616 | 1261.244 | 4.85 | 1758 | 7.36 | 1261.2 | 4.85, 1758, 7.36, 1261.2
4.8908 | 1760.1336 | 7.4593 | 1296.492 | 4.89 | 1760.1 | 7.46 | 1296.5 | 4.89, 1760.1, 7.46, 1296.5
4.931 | 1761.1181 | 7.5333 | 1318.6832 | 4.93 | 1761.1 | 7.53 | 1318.7 | 4.93, 1761.1, 7.53, 1318.7
4.9712 | 1765.4358 | 7.6037 | 1324.0373 | 4.97 | 1765.4 | 7.6 | 1324 | 4.97, 1765.4, 7.6, 1324
5.0115 | 1769.7535 | 7.7035 | 1281.5564 | 5.01 | 1769.8 | 7.7 | 1281.6 | 5.01, 1769.8, 7.7, 1281.6
5.0518 | 1774.0712 | 7.7311 | 1242.9697 | 5.05 | 1774.1 | 7.73 | 1243 | 5.05, 1774.1, 7.73, 1243
5.092 | 1779.5 | 7.7938 | 1174.2849 | 5.09 | 1779.5 | 7.79 | 1174.3 | 5.09, 1779.5, 7.79, 1174.3
5.1323 | 1780.4845 | 7.8412 | 1139.0075 | 5.13 | 1780.5 | 7.84 | 1139 | 5.13, 1780.5, 7.84, 1139
5.1751 | 1780.3495 | 7.9247 | 1074.1177 | 5.18 | 1780.3 | 7.92 | 1074.1 | 5.18, 1780.3, 7.92, 1074.1
5.21 | 1780.2399 | 7.9695 | 1047.3857 | 5.21 | 1780.2 | 7.97 | 1047.4 | 5.21, 1780.2, 7.97, 1047.4
5.2419 | 1768.1392 | 8.0247 | 1043.7595 | 5.24 | 1768.1 | 8.02 | 1043.8 | 5.24, 1768.1, 8.02, 1043.8
5.2726 | 1760.0426 | 8.1253 | 1047.7287 | 5.27 | 1760 | 8.13 | 1047.7 | 5.27, 1760, 8.13, 1047.7
5.2756 | 1740.0331 | 8.1988 | 1039.6183 | 5.28 | 1740 | 8.2 | 1039.6 | 5.28, 1740, 8.2, 1039.6
5.2947 | 1715.9731 | 8.2554 | 1018.43 | 5.29 | 1716 | 8.26 | 1018.4 | 5.29, 1716, 8.26, 1018.4
5.3049 | 1685.2742 | 8.3265 | 966.8387 | 5.3 | 1685.3 | 8.33 | 966.8 | 5.3, 1685.3, 8.33, 966.8
5.3177 | 1642.123 | 8.3848 | 935.9593 | 5.32 | 1642.1 | 8.38 | 936 | 5.32, 1642.1, 8.38, 936
5.318 | 1662.122 | 8.4845 | 887.2038 | 5.32 | 1662.1 | 8.48 | 887.2 | 5.32, 1662.1, 8.48, 887.2
5.3306 | 1615.8599 | 8.5577 | 855.4583 | 5.33 | 1615.9 | 8.56 | 855.5 | 5.33, 1615.9, 8.56, 855.5
5.3431 | 1553.1541 | 8.6575 | 809.3866 | 5.34 | 1553.2 | 8.66 | 809.4 | 5.34, 1553.2, 8.66, 809.4
5.3434 | 1573.1532 | 8.715 | 776.9832 | 5.34 | 1573.2 | 8.72 | 777 | 5.34, 1573.2, 8.72, 777
5.3437 | 1593.1522 | 8.747 | 750.3548 | 5.34 | 1593.2 | 8.75 | 750.4 | 5.34, 1593.2, 8.75, 750.4
5.3533 | 1520.4553 | 8.8162 | 681.008 | 5.35 | 1520.5 | 8.82 | 681 | 5.35, 1520.5, 8.82, 681
5.3689 | 1491.4062 | 8.8896 | 663.2012 | 5.37 | 1491.4 | 8.89 | 663.2 | 5.37, 1491.4, 8.89, 663.2
5.3845 | 1462.357 | 8.9331 | 658.5189 | 5.38 | 1462.4 | 8.93 | 658.5 | 5.38, 1462.4, 8.93, 658.5
5.3974 | 1428.9831 | 8.9992 | 598.9776 | 5.4 | 1429 | 9 | 599 | 5.4, 1429, 9, 599
5.421 | 1395.4088 | 9.0334 | 560.2031 | 5.42 | 1395.4 | 9.03 | 560.2 | 5.42, 1395.4, 9.03, 560.2
5.4441 | 1372.8361 | 9.162 | 519.9193 | 5.44 | 1372.8 | 9.16 | 519.9 | 5.44, 1372.8, 9.16, 519.9
5.4605 | 1352.7844 | 9.2289 | 511.2913 | 5.46 | 1352.8 | 9.23 | 511.3 | 5.46, 1352.8, 9.23, 511.3
5.487 | 1332.701 | 9.3185 | 460.6387 | 5.49 | 1332.7 | 9.32 | 460.6 | 5.49, 1332.7, 9.32, 460.6
5.5134 | 1309.2845 | 9.3515 | 426.3683 | 5.51 | 1309.3 | 9.35 | 426.4 | 5.51, 1309.3, 9.35, 426.4
5.5371 | 1279.2101 | 9.4277 | 369.9922 | 5.54 | 1279.2 | 9.43 | 370 | 5.54, 1279.2, 9.43, 370
5.5528 | 1256.9383 | 9.5011 | 355.8215 | 5.55 | 1256.9 | 9.5 | 355.8 | 5.55, 1256.9, 9.5, 355.8
5.5658 | 1228.5642 | 9.5785 | 333.1538 | 5.57 | 1228.6 | 9.58 | 333.2 | 5.57, 1228.6, 9.58, 333.2
5.582 | 1198.2352 | 9.6478 | 310.5113 | 5.58 | 1198.2 | 9.65 | 310.5 | 5.58, 1198.2, 9.65, 310.5
5.5951 | 1174.8608 | 9.7118 | 269.8771 | 5.6 | 1174.9 | 9.71 | 269.9 | 5.6, 1174.9, 9.71, 269.9
5.6081 | 1148.9866 | 9.8403 | 198.6931 | 5.61 | 1149 | 9.84 | 198.7 | 5.61, 1149, 9.84, 198.7
5.6338 | 1122.239 | 9.9135 | 168.7656 | 5.63 | 1122.2 | 9.91 | 168.8 | 5.63, 1122.2, 9.91, 168.8
5.662 | 1102.15 | 9.9925 | 136.6124 | 5.66 | 1102.1 | 9.99 | 136.6 | 5.66, 1102.1, 9.99, 136.6
5.6874 | 1083.7367 | 10.0601 | 114.668 | 5.69 | 1083.7 | 10.06 | 114.7 | 5.69, 1083.7, 10.06, 114.7
5.7152 | 1075.3159 | 10.1301 | 93.4173 | 5.72 | 1075.3 | 10.13 | 93.4 | 5.72, 1075.3, 10.13, 93.4
5.7507 | 1060.2042 | 10.2533 | 49.2111 | 5.75 | 1060.2 | 10.25 | 49.2 | 5.75, 1060.2, 10.25, 49.2
5.7799 | 1042.4456 | 10.3267 | 30.4952 | 5.78 | 1042.4 | 10.33 | 30.5 | 5.78, 1042.4, 10.33, 30.5
5.8139 | 1030.0053 | 10.4664 | -33.2779 | 5.81 | 1030 | 10.47 | -33.3 | 5.81, 1030, 10.47, -33.3
5.8304 | 1018.2865 | 10.5398 | -51.6908 | 5.83 | 1018.3 | 10.54 | -51.7 | 5.83, 1018.3, 10.54, -51.7
5.8705 | 1013.7158 | 10.5965 | -63.3846 | 5.87 | 1013.7 | 10.6 | -63.4 | 5.87, 1013.7, 10.6, -63.4
5.9106 | 1002.4787 | 10.72 | -92.2582 | 5.91 | 1002.5 | 10.72 | -92.3 | 5.91, 1002.5, 10.72, -92.3
5.9506 | 994.5748 | 10.7936 | -97.3384 | 5.95 | 994.6 | 10.79 | -97.3 | 5.95, 994.6, 10.79, -97.3
5.9873 | 982.7927 | 10.8572 | -100.0386 | 5.99 | 982.8 | 10.86 | -100 | 5.99, 982.8, 10.86, -100
6.0306 | 968.7674 | 10.964 | -124.5415 | 6.03 | 968.8 | 10.96 | -124.5 | 6.03, 968.8, 10.96, -124.5
6.0673 | 955.8743 | 11.0241 | -141.3971 | 6.07 | 955.9 | 11.02 | -141.4 | 6.07, 955.9, 11.02, -141.4
6.1205 | 935.7066 | 11.0706 | -164.8769 | 6.12 | 935.7 | 11.07 | -164.9 | 6.12, 935.7, 11.07, -164.9
6.1736 | 902.2062 | 11.1172 | -185.0236 | 6.17 | 902.2 | 11.12 | -185 | 6.17, 902.2, 11.12, -185
6.19 | 879.3768 | 11.2006 | -201.044 | 6.19 | 879.4 | 11.2 | -201 | 6.19, 879.4, 11.2, -201
6.2057 | 853.7719 | 11.2742 | -209.1543 | 6.21 | 853.8 | 11.27 | -209.2 | 6.21, 853.8, 11.27, -209.2
6.2293 | 823.6974 | 11.3478 | -217.5677 | 6.23 | 823.7 | 11.35 | -217.6 | 6.23, 823.7, 11.35, -217.6
6.2424 | 801.4341 | 11.4118 | -237.2844 | 6.24 | 801.4 | 11.41 | -237.3 | 6.24, 801.4, 11.41, -237.3
6.252 | 776.9592 | 11.4809 | -271.9479 | 6.25 | 777 | 11.48 | -271.9 | 6.25, 777, 11.48, -271.9
6.2684 | 751.0745 | 11.554 | -306.5504 | 6.27 | 751.1 | 11.55 | -306.6 | 6.27, 751.1, 11.55, -306.6
6.2948 | 726.8246 | 11.6238 | -343.2852 | 6.29 | 726.8 | 11.62 | -343.3 | 6.29, 726.8, 11.62, -343.3
6.3078 | 699.2838 | 11.6703 | -366.765 | 6.31 | 699.3 | 11.67 | -366.8 | 6.31, 699.3, 11.67, -366.8
6.3276 | 683.388 | 11.777 | -397.101 | 6.33 | 683.4 | 11.78 | -397.1 | 6.33, 683.4, 11.78, -397.1
6.3629 | 625.9436 | 11.9172 | -430.8755 | 6.36 | 625.9 | 11.92 | -430.9 | 6.36, 625.9, 11.92, -430.9
6.3892 | 595.1941 | 12.1175 | -471.5062 | 6.39 | 595.2 | 12.12 | -471.5 | 6.39, 595.2, 12.12, -471.5
6.4151 | 563.6682 | 12.2443 | -501.9054 | 6.42 | 563.7 | 12.24 | -501.9 | 6.42, 563.7, 12.24, -501.9
6.4392 | 538.0366 | 12.3312 | -515.5122 | 6.44 | 538 | 12.33 | -515.5 | 6.44, 538, 12.33, -515.5
6.4549 | 512.3206 | 12.3983 | -509.0567 | 6.45 | 512.3 | 12.4 | -509.1 | 6.45, 512.3, 12.4, -509.1
6.4786 | 488.7459 | 12.4657 | -479.2691 | 6.48 | 488.7 | 12.47 | -479.3 | 6.48, 488.7, 12.47, -479.3
6.4943 | 459.53 | 12.52 | -439.4398 | 6.49 | 459.5 | 12.52 | -439.4 | 6.49, 459.5, 12.52, -439.4
6.518 | 436.1219 | 12.5607 | -402.9014 | 6.52 | 436.1 | 12.56 | -402.9 | 6.52, 436.1, 12.56, -402.9
6.531 | 411.9143 | 12.6483 | -373.1771 | 6.53 | 411.9 | 12.65 | -373.2 | 6.53, 411.9, 12.65, -373.2
6.5541 | 389.3415 | 12.7423 | -356.8065 | 6.55 | 389.3 | 12.74 | -356.8 | 6.55, 389.3, 12.74, -356.8
6.5672 | 367.6338 | 12.9165 | -357.3547 | 6.57 | 367.6 | 12.92 | -357.4 | 6.57, 367.6, 12.92, -357.4
6.5836 | 345.9155 | 13.0574 | -341.1317 | 6.58 | 345.9 | 13.06 | -341.1 | 6.58, 345.9, 13.06, -341.1
6.6101 | 328.332 | 13.192 | -301.5555 | 6.61 | 328.3 | 13.19 | -301.6 | 6.61, 328.3, 13.19, -301.6
6.6366 | 305.7487 | 13.2993 | -295.2266 | 6.64 | 305.7 | 13.3 | -295.2 | 6.64, 305.7, 13.3, -295.2
6.663 | 285.6653 | 13.3997 | -298.876 | 6.66 | 285.7 | 13.4 | -298.9 | 6.66, 285.7, 13.4, -298.9
6.6922 | 264.2403 | 13.4864 | -322.4824 | 6.69 | 264.2 | 13.49 | -322.5 | 6.69, 264.2, 13.49, -322.5
6.7261 | 247.1336 | 13.5868 | -332.7982 | 6.73 | 247.1 | 13.59 | -332.8 | 6.73, 247.1, 13.59, -332.8
6.7459 | 230.4045 | 13.707 | -353.1768 | 6.75 | 230.4 | 13.71 | -353.2 | 6.75, 230.4, 13.71, -353.2
6.7792 | 220.2995 | 13.8409 | -356.9317 | 6.78 | 220.3 | 13.84 | -356.9 | 6.78, 220.3, 13.84, -356.9
6.7991 | 203.5704 | 13.9014 | -347.122 | 6.8 | 203.6 | 13.9 | -347.1 | 6.8, 203.6, 13.9, -347.1
6.8358 | 196.7881 | 13.9552 | -330.6249 | 6.84 | 196.8 | 13.96 | -330.6 | 6.84, 196.8, 13.96, -330.6
6.8624 | 181.7045 | 14.0154 | -337.481 | 6.86 | 181.7 | 14.02 | -337.5 | 6.86, 181.7, 14.02, -337.5
6.9024 | 169.9118 | 14.0755 | -347.6703 | 6.9 | 169.9 | 14.08 | -347.7 | 6.9, 169.9, 14.08, -347.7
6.929 | 157.0503 | 14.199 | -379.574 | 6.93 | 157.1 | 14.2 | -379.6 | 6.93, 157.1, 14.2, -379.6
6.9691 | 150.2575 | 14.2728 | -373.7457 | 6.97 | 150.3 | 14.27 | -373.7 | 6.97, 150.3, 14.27, -373.7
7.0058 | 141.253 | 14.3299 | -359.5822 | 7.01 | 141.3 | 14.33 | -359.6 | 7.01, 141.3, 14.33, -359.6
7.0492 | 135.5607 | 14.4543 | -330.0748 | 7.05 | 135.6 | 14.45 | -330.1 | 7.05, 135.6, 14.45, -330.1
7.0894 | 134.3231 | 14.5279 | -333.943 | 7.09 | 134.3 | 14.53 | -333.9 | 7.09, 134.3, 14.53, -333.9
7.1296 | 134.1966 | 14.5981 | -343.3155 | 7.13 | 134.2 | 14.6 | -343.3 | 7.13, 134.2, 14.6, -343.3
7.1698 | 134.07 | 14.7221 | -341.8269 | 7.17 | 134.1 | 14.72 | -341.8 | 7.17, 134.1, 14.72, -341.8
7.21 | 136.1656 | 14.7958 | -338.4227 | 7.21 | 136.2 | 14.8 | -338.4 | 7.21, 136.2, 14.8, -338.4
7.2536 | 140.4728 | 14.8698 | -322.8979 | 7.25 | 140.5 | 14.87 | -322.9 | 7.25, 140.5, 14.87, -322.9
7.2906 | 147.0231 | 14.9396 | -311.7238 | 7.29 | 147 | 14.94 | -311.7 | 7.29, 147, 14.94, -311.7
7.3308 | 146.8966 | 15.0175 | -297.3025 | 7.33 | 146.9 | 15.02 | -297.3 | 7.33, 146.9, 15.02, -297.3
7.371 | 146.7701 | 15.0914 | -286.6259 | 7.37 | 146.8 | 15.09 | -286.6 | 7.37, 146.8, 15.09, -286.6
7.4111 | 145.5325 | 15.1484 | -279.9368 | 7.41 | 145.5 | 15.15 | -279.9 | 7.41, 145.5, 15.15, -279.9
7.4513 | 142.0728 | 15.2153 | -284.5919 | 7.45 | 142.1 | 15.22 | -284.6 | 7.45, 142.1, 15.22, -284.6
7.4914 | 137.502 | 15.3022 | -298.1987 | 7.49 | 137.5 | 15.3 | -298.2 | 7.49, 137.5, 15.3, -298.2
7.5315 | 130.7092 | 15.4029 | -288.5156 | 7.53 | 130.7 | 15.4 | -288.5 | 7.53, 130.7, 15.4, -288.5
7.5715 | 121.6942 | 15.4833 | -282.1023 | 7.57 | 121.7 | 15.48 | -282.1 | 7.57, 121.7, 15.48, -282.1
7.6116 | 111.5681 | 15.5435 | -288.9584 | 7.61 | 111.6 | 15.54 | -289 | 7.61, 111.6, 15.54, -289
7.6516 | 103.6642 | 15.6639 | -302.6707 | 7.65 | 103.7 | 15.66 | -302.7 | 7.65, 103.7, 15.66, -302.7
7.6917 | 96.8713 | 15.7777 | -306.3623 | 7.69 | 96.9 | 15.78 | -306.4 | 7.69, 96.9, 15.78, -306.4
7.7318 | 87.8564 | 15.8917 | -300.0545 | 7.73 | 87.9 | 15.89 | -300.1 | 7.73, 87.9, 15.89, -300.1
7.7719 | 81.0635 | 15.9988 | -303.7251 | 7.77 | 81.1 | 16 | -303.7 | 7.77, 81.1, 16, -303.7
7.8152 | 69.5381 | 16.1126 | -310.7499 | 7.82 | 69.5 | 16.11 | -310.7 | 7.82, 69.5, 16.11, -310.7
7.852 | 64.1446 | 16.2196 | -324.42 | 7.85 | 64.1 | 16.22 | -324.4 | 7.85, 64.1, 16.22, -324.4
7.8921 | 57.3517 | 16.3401 | -328.1328 | 7.89 | 57.4 | 16.34 | -328.1 | 7.89, 57.4, 16.34, -328.1
7.9322 | 51.6699 | 16.4138 | -328.3647 | 7.93 | 51.7 | 16.41 | -328.4 | 7.93, 51.7, 16.41, -328.4
7.9723 | 45.9881 | 16.5479 | -318.787 | 7.97 | 46 | 16.55 | -318.8 | 7.97, 46, 16.55, -318.8
8.0124 | 43.6395 | 16.6751 | -322.5208 | 8.01 | 43.6 | 16.68 | -322.5 | 8.01, 43.6, 16.68, -322.5
8.0525 | 37.6799 | 16.7888 | -332.8788 | 8.05 | 37.7 | 16.79 | -332.9 | 8.05, 37.7, 16.79, -332.9
8.1528 | 20.9755 | 16.9092 | -346.5911 | 8.15 | 21 | 16.91 | -346.6 | 8.15, 21, 16.91, -346.6
8.4406 | 6.736 | 17.0632 | -350.4093 | 8.44 | 6.7 | 17.06 | -350.4 | 8.44, 6.7, 17.06, -350.4
8.6213 | -3.8329 | 17.1434 | -360.6619 | 8.62 | -3.8 | 17.14 | -360.7 | 8.62, -3.8, 17.14, -360.7
8.7415 | -27.5446 | 17.3378 | -354.6071 | 8.74 | -27.5 | 17.34 | -354.6 | 8.74, -27.5, 17.34, -354.6
8.8552 | -41.2358 | 17.5186 | -358.5096 | 8.86 | -41.2 | 17.52 | -358.5 | 8.86, -41.2, 17.52, -358.5
8.9558 | -34.8858 | 17.6725 | -368.9942 | 8.96 | -34.9 | 17.67 | -369 | 8.96, -34.9, 17.67, -369
9.0429 | -33.2156 | 17.8063 | -382.7486 | 9.04 | -33.2 | 17.81 | -382.7 | 9.04, -33.2, 17.81, -382.7
9.0831 | -28.6201 | 17.947 | -379.8583 | 9.08 | -28.6 | 17.95 | -379.9 | 9.08, -28.6, 17.95, -379.9
9.1234 | -25.4135 | 18.0474 | -386.8409 | 9.12 | -25.4 | 18.05 | -386.8 | 9.12, -25.4, 18.05, -386.8
9.1636 | -25.54 | 18.1881 | -387.2838 | 9.16 | -25.5 | 18.19 | -387.3 | 9.16, -25.5, 18.19, -387.3
9.2038 | -23.4444 | 18.3154 | -381.0181 | 9.2 | -23.4 | 18.32 | -381 | 9.2, -23.4, 18.32, -381
9.2467 | -19.1352 | 18.4494 | -381.4399 | 9.25 | -19.1 | 18.45 | -381.4 | 9.25, -19.1, 18.45, -381.4
9.2844 | -12.5869 | 18.5163 | -384.984 | 9.28 | -12.6 | 18.52 | -385 | 9.28, -12.6, 18.52, -385
9.3245 | -12.7135 | 18.5631 | -395.1311 | 9.32 | -12.7 | 18.56 | -395.1 | 9.32, -12.7, 18.56, -395.1
9.368 | -16.1837 |  |  | 9.37 | -16.2 |  |  | 9.37, -16.2
9.4053 | -16.5393 |  |  | 9.41 | -16.5 |  |  | 9.41, -16.5
9.4413 | -42.2477 |  |  | 9.44 | -42.2 |  |  | 9.44, -42.2
9.4611 | -62.31 |  |  | 9.46 | -62.3 |  |  | 9.46, -62.3
9.4888 | -74.3417 |  |  | 9.49 | -74.3 |  |  | 9.49, -74.3
9.5135 | -94.6417 |  |  | 9.51 | -94.6 |  |  | 9.51, -94.6
9.5474 | -109.2485 |  |  | 9.55 | -109.2 |  |  | 9.55, -109.2
9.564 | -120.1341 |  |  | 9.56 | -120.1 |  |  | 9.56, -120.1
9.6008 | -126.9164 |  |  | 9.6 | -126.9 |  |  | 9.6, -126.9
9.6308 | -135.8997 |  |  | 9.63 | -135.9 |  |  | 9.63, -135.9
9.6709 | -137.1373 |  |  | 9.67 | -137.1 |  |  | 9.67, -137.1
9.7111 | -140.597 |  |  | 9.71 | -140.6 |  |  | 9.71, -140.6
9.7982 | -140.8712 |  |  | 9.8 | -140.9 |  |  | 9.8, -140.9
9.8788 | -127.7915 |  |  | 9.88 | -127.8 |  |  | 9.88, -127.8
9.9393 | -114.6487 |  |  | 9.94 | -114.6 |  |  | 9.94, -114.6
10.0129 | -118.2138 |  |  | 10.01 | -118.2 |  |  | 10.01, -118.2
10.0663 | -128.382 |  |  | 10.07 | -128.4 |  |  | 10.07, -128.4
10.113 | -141.8623 |  |  | 10.11 | -141.9 |  |  | 10.11, -141.9
10.1529 | -158.6547 |  |  | 10.15 | -158.7 |  |  | 10.15, -158.7
10.1996 | -175.4681 |  |  | 10.2 | -175.5 |  |  | 10.2, -175.5
10.226 | -200.3846 |  |  | 10.23 | -200.4 |  |  | 10.23, -200.4
10.2617 | -225.6639 |  |  | 10.26 | -225.7 |  |  | 10.26, -225.7
10.3148 | -259.8309 |  |  | 10.31 | -259.8 |  |  | 10.31, -259.8
10.3521 | -274.2817 |  |  | 10.35 | -274.3 |  |  | 10.35, -274.3
10.3921 | -282.7411 |  |  | 10.39 | -282.7 |  |  | 10.39, -282.7
10.4323 | -283.9787 |  |  | 10.43 | -284 |  |  | 10.43, -284
10.4725 | -284.1052 |  |  | 10.47 | -284.1 |  |  | 10.47, -284.1
10.5128 | -280.8986 |  |  | 10.51 | -280.9 |  |  | 10.51, -280.9
10.553 | -274.9143 |  |  | 10.55 | -274.9 |  |  | 10.55, -274.9
10.5934 | -265.5969 |  |  | 10.59 | -265.6 |  |  | 10.59, -265.6
10.6336 | -263.5013 |  |  | 10.63 | -263.5 |  |  | 10.63, -263.5
10.6737 | -268.072 |  |  | 10.67 | -268.1 |  |  | 10.67, -268.1
10.7139 | -269.3096 |  |  | 10.71 | -269.3 |  |  | 10.71, -269.3
10.7541 | -270.5472 |  |  | 10.75 | -270.5 |  |  | 10.75, -270.5
10.7943 | -270.6737 |  |  | 10.79 | -270.7 |  |  | 10.79, -270.7
10.8344 | -273.0224 |  |  | 10.83 | -273 |  |  | 10.83, -273
10.8746 | -273.1489 |  |  | 10.87 | -273.1 |  |  | 10.87, -273.1
10.9147 | -277.7197 |  |  | 10.91 | -277.7 |  |  | 10.91, -277.7
10.9582 | -281.1899 |  |  | 10.96 | -281.2 |  |  | 10.96, -281.2
10.995 | -286.8612 |  |  | 10.99 | -286.9 |  |  | 10.99, -286.9
11.0317 | -298.0877 |  |  | 11.03 | -298.1 |  |  | 11.03, -298.1
11.065 | -309.8593 |  |  | 11.06 | -309.9 |  |  | 11.06, -309.9
11.1017 | -316.086 |  |  | 11.1 | -316.1 |  |  | 11.1, -316.1
11.1418 | -322.8789 |  |  | 11.14 | -322.9 |  |  | 11.14, -322.9
11.1717 | -336.862 |  |  | 11.17 | -336.9 |  |  | 11.17, -336.9
11.2085 | -340.8667 |  |  | 11.21 | -340.9 |  |  | 11.21, -340.9
11.2486 | -350.4372 |  |  | 11.25 | -350.4 |  |  | 11.25, -350.4
11.2886 | -356.6745 |  |  | 11.29 | -356.7 |  |  | 11.29, -356.7
11.3153 | -367.8695 |  |  | 11.32 | -367.9 |  |  | 11.32, -367.9
11.3554 | -371.6069 |  |  | 11.36 | -371.6 |  |  | 11.36, -371.6
11.3956 | -373.6778 |  |  | 11.4 | -373.7 |  |  | 11.4, -373.7
11.4357 | -378.2486 |  |  | 11.44 | -378.2 |  |  | 11.44, -378.2
11.4759 | -379.4861 |  |  | 11.48 | -379.5 |  |  | 11.48, -379.5
11.5161 | -379.6127 |  |  | 11.52 | -379.6 |  |  | 11.52, -379.6
11.5562 | -379.7392 |  |  | 11.56 | -379.7 |  |  | 11.56, -379.7
11.6433 | -380.0133 |  |  | 11.64 | -380 |  |  | 11.64, -380
11.7101 | -396.8901 |  |  | 11.71 | -396.9 |  |  | 11.71, -396.9
11.7834 | -417.1211 |  |  | 11.78 | -417.1 |  |  | 11.78, -417.1
11.8369 | -427.2893 |  |  | 11.84 | -427.3 |  |  | 11.84, -427.3
11.9103 | -440.8539 |  |  | 11.91 | -440.9 |  |  | 11.91, -440.9
11.9904 | -461.106 |  |  | 11.99 | -461.1 |  |  | 11.99, -461.1
12.0773 | -474.7128 |  |  | 12.08 | -474.7 |  |  | 12.08, -474.7
12.1641 | -491.6528 |  |  | 12.16 | -491.7 |  |  | 12.16, -491.7
12.2443 | -505.2385 |  |  | 12.24 | -505.2 |  |  | 12.24, -505.2
12.3177 | -518.8032 |  |  | 12.32 | -518.8 |  |  | 12.32, -518.8
12.3647 | -515.6176 |  |  | 12.36 | -515.6 |  |  | 12.36, -515.6
12.4387 | -492.5174 |  |  | 12.44 | -492.5 |  |  | 12.44, -492.5
12.5267 | -436.1277 |  |  | 12.53 | -436.1 |  |  | 12.53, -436.1
12.6147 | -379.738 |  |  | 12.61 | -379.7 |  |  | 12.61, -379.7
12.7491 | -353.4944 |  |  | 12.75 | -353.5 |  |  | 12.75, -353.5
12.8564 | -340.4991 |  |  | 12.86 | -340.5 |  |  | 12.86, -340.5
12.957 | -337.4823 |  |  | 12.96 | -337.5 |  |  | 12.96, -337.5
13.1046 | -321.2803 |  |  | 13.1 | -321.3 |  |  | 13.1, -321.3
13.2523 | -298.4121 |  |  | 13.25 | -298.4 |  |  | 13.25, -298.4
13.4133 | -288.9187 |  |  | 13.41 | -288.9 |  |  | 13.41, -288.9
13.507 | -289.2139 |  |  | 13.51 | -289.2 |  |  | 13.51, -289.2
13.6209 | -289.5724 |  |  | 13.62 | -289.6 |  |  | 13.62, -289.6
13.7814 | -306.7444 |  |  | 13.78 | -306.7 |  |  | 13.78, -306.7
13.9285 | -327.2074 |  |  | 13.93 | -327.2 |  |  | 13.93, -327.2
14.0221 | -340.8353 |  |  | 14.02 | -340.8 |  |  | 14.02, -340.8
14.0621 | -350.9613 |  |  | 14.06 | -351 |  |  | 14.06, -351
14.1294 | -327.84 |  |  | 14.13 | -327.8 |  |  | 14.13, -327.8
14.2708 | -281.6185 |  |  | 14.27 | -281.6 |  |  | 14.27, -281.6
14.3584 | -251.8941 |  |  | 14.36 | -251.9 |  |  | 14.36, -251.9
14.4927 | -228.9837 |  |  | 14.49 | -229 |  |  | 14.49, -229
14.6 | -225.9879 |  |  | 14.6 | -226 |  |  | 14.6, -226
14.7806 | -239.89 |  |  | 14.78 | -239.9 |  |  | 14.78, -239.9
14.8676 | -243.4973 |  |  | 14.87 | -243.5 |  |  | 14.87, -243.5
15.0688 | -234.1304 |  |  | 15.07 | -234.1 |  |  | 15.07, -234.1
15.1758 | -241.1342 |  |  | 15.18 | -241.1 |  |  | 15.18, -241.1
15.3161 | -264.9092 |  |  | 15.32 | -264.9 |  |  | 15.32, -264.9
15.4566 | -275.3516 |  |  | 15.46 | -275.4 |  |  | 15.46, -275.4
15.5706 | -269.0437 |  |  | 15.57 | -269 |  |  | 15.57, -269
15.6713 | -256.0274 |  |  | 15.67 | -256 |  |  | 15.67, -256
15.7716 | -269.6764 |  |  | 15.77 | -269.7 |  |  | 15.77, -269.7
15.8985 | -290.0761 |  |  | 15.9 | -290.1 |  |  | 15.9, -290.1
16.0725 | -307.2902 |  |  | 16.07 | -307.3 |  |  | 16.07, -307.3
16.1995 | -321.0236 |  |  | 16.2 | -321 |  |  | 16.2, -321
16.3535 | -324.8418 |  |  | 16.35 | -324.8 |  |  | 16.35, -324.8
16.5211 | -318.7026 |  |  | 16.52 | -318.7 |  |  | 16.52, -318.7
16.7285 | -332.689 |  |  | 16.73 | -332.7 |  |  | 16.73, -332.7
16.8758 | -339.8193 |  |  | 16.88 | -339.8 |  |  | 16.88, -339.8
16.9962 | -350.1984 |  |  | 17 | -350.2 |  |  | 17, -350.2
17.13 | -360.6197 |  |  | 17.13 | -360.6 |  |  | 17.13, -360.6
17.2909 | -354.4595 |  |  | 17.29 | -354.5 |  |  | 17.29, -354.5
17.5454 | -358.594 |  |  | 17.55 | -358.6 |  |  | 17.55, -358.6
17.7193 | -379.1413 |  |  | 17.72 | -379.1 |  |  | 17.72, -379.1
18.0072 | -386.7144 |  |  | 18.01 | -386.7 |  |  | 18.01, -386.7
18.1814 | -387.2627 |  |  | 18.18 | -387.3 |  |  | 18.18, -387.3
18.369 | -381.1868 |  |  | 18.37 | -381.2 |  |  | 18.37, -381.2
18.4896 | -381.5664 |  |  | 18.49 | -381.6 |  |  | 18.49, -381.6
18.5497 | -395.0889 |  |  | 18.55 | -395.1 |  |  | 18.55, -395.1

## 1982-Fig-14-150-m-vel
# Data from Figure 14 of Pope, Gawthorpe & Richards, "An experimental investigation
# into the effect of train shape on the unsteady flows generated in tunnels", Paper C-2,
# 4th Symposium on the Aerodynamics and Ventilation of Vehicle Tunnels, BHRA 1982.
# Curves: air velocity at a sensor 150 m from the entry portal, 1 m above track level and 0.3 m from the tunnel wall
# Patchway Old tunnel (single track tunnel with no airshafts)
# Tunnel length 1140 m
# Tunnel area 22.61 m^2
# Tunnel perimeter 18.19 m
# Tunnel calculated Fanning friction factor c_f 0.005 (Darcy lambda 0.02)
# No airshafts.
#
#
#
# Test 1: British Rail conventional train, 2 class 50 locomotives plus 8 MkI (slam door) coaches
# Train 1 length 203.2 m
# Train 1 area 8.2 m^2
# Train 1 perimeter 9.82 m
# Train 1 calculated Fanning friction factor c_f 0.0154 (Darcy lambda 0.0616)
# Train 1 calculated nose loss coefficient 0.43 (not the same as the contraction coefficient in Gawthorpe & Pope 1976)
# Train 1 speed 35.4 m/s (127.4 km/h)
#
# Test 2: British Rail HST, 2 class 43 power cars plus 7 MkIII coaches
# Train 2 length 196.6 m
# Train 2 area 9.11 m^2
# Train 2 perimeter 11.0 m
# Train 2 calculated Fanning friction factor c_f 0.0081 (Darcy lambda 0.0324)
# Train 2 calculated nose loss coefficient 0.185 (not the same as the contraction coefficient in Gawthorpe & Pope 1976)
# Train 2 speed 35.0 m/s (126.0 km/h)
# | [7 empty] | Save this column to a .csv file.
T (s) Mk1 measured | v (m/s) Mk1 measured | T (s) HST measured | v (m/s) HST measured | Rounded T | Rounded V | Rounded T | Rounded V | # T (s) Mk1 measured ,v (m/s) Mk1 measured ,T (s) HST measured ,v (m/s) HST measured
-0.0056357 | 3.2387 | 0.0047485 | 4.3064 | -0.01 | 3.2 | 0 | 4.3 | -0.01, 3.2, 0, 4.3
0.14818 | 3.4292 | 0.088353 | 4.4347 | 0.15 | 3.4 | 0.09 | 4.4 | 0.15, 3.4, 0.09, 4.4
0.30884 | 4.0867 | 0.26216 | 4.4236 | 0.31 | 4.1 | 0.26 | 4.4 | 0.31, 4.1, 0.26, 4.4
0.45608 | 4.6116 | 0.44937 | 4.5452 | 0.46 | 4.6 | 0.45 | 4.5 | 0.46, 4.6, 0.45, 4.5
0.5701 | 5.7395 | 0.64346 | 5.2006 | 0.57 | 5.7 | 0.64 | 5.2 | 0.57, 5.7, 0.64, 5.2
0.61705 | 6.204 | 0.91766 | 5.5838 | 0.62 | 6.2 | 0.92 | 5.6 | 0.62, 6.2, 0.92, 5.6
0.80434 | 6.5259 | 1.3189 | 6.0925 | 0.8 | 6.5 | 1.32 | 6.1 | 0.8, 6.5, 1.32, 6.1
0.96484 | 6.716 | 1.5664 | 6.3438 | 0.96 | 6.7 | 1.57 | 6.3 | 0.96, 6.7, 1.57, 6.3
1.1121 | 7.1741 | 1.7668 | 6.1641 | 1.11 | 7.2 | 1.77 | 6.2 | 1.11, 7.2, 1.77, 6.2
1.2525 | 7.499 | 1.934 | 6.3871 | 1.25 | 7.5 | 1.93 | 6.4 | 1.25, 7.5, 1.93, 6.4
1.3997 | 7.8903 | 2.2685 | 7.1672 | 1.4 | 7.9 | 2.27 | 7.2 | 1.4, 7.9, 2.27, 7.2
1.6605 | 8.1408 | 2.5293 | 7.4176 | 1.66 | 8.1 | 2.53 | 7.4 | 1.66, 8.1, 2.53, 7.4
1.8545 | 8.3288 | 2.6897 | 7.2739 | 1.85 | 8.3 | 2.69 | 7.3 | 1.85, 8.3, 2.69, 7.3
2.1353 | 8.5112 | 2.9238 | 7.4593 | 2.14 | 8.5 | 2.92 | 7.5 | 2.14, 8.5, 2.92, 7.5
2.3092 | 8.7005 | 3.345 | 7.8665 | 2.31 | 8.7 | 3.35 | 7.9 | 2.31, 8.7, 3.35, 7.9
2.7437 | 8.8063 | 3.579 | 7.6846 | 2.74 | 8.8 | 3.58 | 7.7 | 2.74, 8.8, 3.58, 7.7
2.9778 | 9.0585 | 3.7661 | 7.5391 | 2.98 | 9.1 | 3.77 | 7.5 | 2.98, 9.1, 3.77, 7.5
3.0447 | 9.1878 | 3.9867 | 7.5919 | 3.04 | 9.2 | 3.99 | 7.6 | 3.04, 9.2, 3.99, 7.6
3.1649 | 9.0466 | 4.1473 | 8.0491 | 3.16 | 9 | 4.15 | 8 | 3.16, 9, 4.15, 8
3.3053 | 8.9709 | 4.2409 | 8.1099 | 3.31 | 9 | 4.24 | 8.1 | 3.31, 9, 4.24, 8.1
3.419 | 9.2307 | 4.3542 | 7.0008 | 3.42 | 9.2 | 4.35 | 7 | 3.42, 9.2, 4.35, 7
3.6063 | 9.4191 | 4.394 | 6.03 | 3.61 | 9.4 | 4.39 | 6 | 3.61, 9.4, 4.39, 6
3.7801 | 9.5416 | 4.4093 | -8.1279 | 3.78 | 9.5 | 4.41 | -8.1 | 3.78, 9.5, 4.41, -8.1
3.9139 | 9.8002 | 4.4219 | -10.3324 | 3.91 | 9.8 | 4.42 | -10.3 | 3.91, 9.8, 4.42, -10.3
4.1881 | 10.1834 | 4.4712 | -12.8731 | 4.19 | 10.2 | 4.47 | -12.9 | 4.19, 10.2, 4.47, -12.9
4.2215 | 9.9141 | 4.5141 | -14.5453 | 4.22 | 9.9 | 4.51 | -14.5 | 4.22, 9.9, 4.51, -14.5
4.2646 | 9.0099 | 4.5805 | -16.0186 | 4.26 | 9 | 4.58 | -16 | 4.26, 9, 4.58, -16
4.2939 | 6.7709 | 4.7269 | -17.7642 | 4.29 | 6.8 | 4.73 | -17.8 | 4.29, 6.8, 4.73, -17.8
4.3197 | 3.9646 | 4.8602 | -19.2084 | 4.32 | 4 | 4.86 | -19.2 | 4.32, 4, 4.86, -19.2
4.3524 | 1.6253 | 5.0269 | -20.4544 | 4.35 | 1.6 | 5.03 | -20.5 | 4.35, 1.6, 5.03, -20.5
4.3815 | -1.3816 | 5.1137 | -20.5935 | 4.38 | -1.4 | 5.11 | -20.6 | 4.38, -1.4, 5.11, -20.6
4.435 | -11.0678 | 5.1539 | -20.329 | 4.44 | -11.1 | 5.15 | -20.3 | 4.44, -11.1, 5.15, -20.3
4.4809 | -13.8754 | 5.228 | -18.6642 | 4.48 | -13.9 | 5.23 | -18.7 | 4.48, -13.9, 5.23, -18.7
4.5272 | -15.3474 | 5.2483 | -17.9977 | 4.53 | -15.3 | 5.25 | -18 | 4.53, -15.3, 5.25, -18
4.5739 | -15.5507 | 5.2751 | -17.8325 | 4.57 | -15.6 | 5.28 | -17.8 | 4.57, -15.6, 5.28, -17.8
4.6409 | -15.1543 | 5.315 | -18.4694 | 4.64 | -15.2 | 5.31 | -18.5 | 4.64, -15.2, 5.31, -18.5
4.6874 | -15.9586 | 5.3481 | -19.2729 | 4.69 | -16 | 5.35 | -19.3 | 4.69, -16, 5.35, -19.3
4.7141 | -16.2942 | 5.3948 | -19.5764 | 4.71 | -16.3 | 5.39 | -19.6 | 4.71, -16.3, 5.39, -19.6
4.761 | -15.763 | 5.4686 | -18.9467 | 4.76 | -15.8 | 5.47 | -18.9 | 4.76, -15.8, 5.47, -18.9
4.808 | -15.165 | 5.5289 | -18.5498 | 4.81 | -15.2 | 5.53 | -18.5 | 4.81, -15.2, 5.53, -18.5
4.8751 | -14.3679 | 5.6158 | -18.3551 | 4.88 | -14.4 | 5.62 | -18.4 | 4.88, -14.4, 5.62, -18.4
4.9694 | -12.5042 | 5.6762 | -17.6244 | 4.97 | -12.5 | 5.68 | -17.6 | 4.97, -12.5, 5.68, -17.6
5.0164 | -11.7058 | 5.7099 | -16.8252 | 5.02 | -11.7 | 5.71 | -16.8 | 5.02, -11.7, 5.71, -16.8
5.0428 | -12.8427 | 5.7432 | -17.2613 | 5.04 | -12.8 | 5.74 | -17.3 | 5.04, -12.8, 5.74, -17.3
5.0822 | -14.9154 | 5.783 | -18.1654 | 5.08 | -14.9 | 5.78 | -18.2 | 5.08, -14.9, 5.78, -18.2
5.1086 | -15.8519 | 5.8363 | -18.8366 | 5.11 | -15.9 | 5.84 | -18.8 | 5.11, -15.9, 5.84, -18.8
5.1219 | -16.0531 | 5.8827 | -19.8412 | 5.12 | -16.1 | 5.88 | -19.8 | 5.12, -16.1, 5.88, -19.8
5.1622 | -15.655 | 5.9297 | -19.2432 | 5.16 | -15.7 | 5.93 | -19.2 | 5.16, -15.7, 5.93, -19.2
5.1896 | -13.5867 | 5.9506 | -16.6402 | 5.19 | -13.6 | 5.95 | -16.6 | 5.19, -13.6, 5.95, -16.6
5.23 | -12.7879 | 6.0316 | -14.3081 | 5.23 | -12.8 | 6.03 | -14.3 | 5.23, -12.8, 6.03, -14.3
5.2732 | -13.5252 | 6.0652 | -13.9764 | 5.27 | -13.5 | 6.07 | -14 | 5.27, -13.5, 6.07, -14
5.3196 | -14.5966 | 6.1051 | -14.4463 | 5.32 | -14.6 | 6.11 | -14.4 | 5.32, -14.6, 6.11, -14.4
5.3704 | -12.7301 | 6.1511 | -16.8533 | 5.37 | -12.7 | 6.15 | -16.9 | 5.37, -12.7, 6.15, -16.9
5.4632 | -14.8729 | 6.2579 | -17.4611 | 5.46 | -14.9 | 6.26 | -17.5 | 5.46, -14.9, 6.26, -17.5
5.491 | -11.7361 | 6.3443 | -18.8022 | 5.49 | -11.7 | 6.34 | -18.8 | 5.49, -11.7, 6.34, -18.8
5.536 | -7.198 | 6.3641 | -19.538 | 5.54 | -7.2 | 6.36 | -19.5 | 5.54, -7.2, 6.36, -19.5
5.547 | -4.3273 | 6.3975 | -19.8072 | 5.55 | -4.3 | 6.4 | -19.8 | 5.55, -4.3, 6.4, -19.8
5.6015 | -1.1254 | 6.4377 | -19.4091 | 5.6 | -1.1 | 6.44 | -19.4 | 5.6, -1.1, 6.44, -19.4
5.6225 | 1.5444 | 6.4513 | -18.809 | 5.62 | 1.5 | 6.45 | -18.8 | 5.62, 1.5, 6.45, -18.8
5.65 | 3.7463 | 6.5921 | -17.4824 | 5.65 | 3.7 | 6.59 | -17.5 | 5.65, 3.7, 6.59, -17.5
5.684 | 5.6807 | 6.6129 | -15.3468 | 5.68 | 5.7 | 6.61 | -15.3 | 5.68, 5.7, 6.61, -15.3
5.7647 | 7.0779 | 6.6935 | -14.1833 | 5.76 | 7.1 | 6.69 | -14.2 | 5.76, 7.1, 6.69, -14.2
5.7903 | 3.537 | 6.754 | -13.2189 | 5.79 | 3.5 | 6.75 | -13.2 | 5.79, 3.5, 6.75, -13.2
5.8059 | 0.1971 | 6.7946 | -11.8192 | 5.81 | 0.2 | 6.79 | -11.8 | 5.81, 0.2, 6.79, -11.8
5.8278 | -4.2116 | 6.8224 | -8.649 | 5.83 | -4.2 | 6.82 | -8.6 | 5.83, -4.2, 6.82, -8.6
5.8286 | -1.7409 | 6.8515 | -11.5891 | 5.83 | -1.7 | 6.85 | -11.6 | 5.83, -1.7, 6.85, -11.6
5.8543 | -4.8143 | 6.9086 | -10.6912 | 5.85 | -4.8 | 6.91 | -10.7 | 5.85, -4.8, 6.91, -10.7
5.9321 | -2.2817 | 6.9355 | -10.0919 | 5.93 | -2.3 | 6.94 | -10.1 | 5.93, -2.3, 6.94, -10.1
5.9894 | -0.74949 | 6.9953 | -11.3645 | 5.99 | -0.7 | 7 | -11.4 | 5.99, -0.7, 7, -11.4
6.0228 | -0.68484 | 7.0489 | -10.9005 | 6.02 | -0.7 | 7.05 | -10.9 | 6.02, -0.7, 7.05, -10.9
6.0562 | -0.82052 | 7.0959 | -10.2691 | 6.06 | -0.8 | 7.1 | -10.3 | 6.06, -0.8, 7.1, -10.3
6.1289 | -3.2959 | 7.162 | -12.5104 | 6.13 | -3.3 | 7.16 | -12.5 | 6.13, -3.3, 7.16, -12.5
6.1689 | -3.5656 | 7.195 | -13.848 | 6.17 | -3.6 | 7.19 | -13.8 | 6.17, -3.6, 7.19, -13.8
6.2196 | -1.8994 | 7.235 | -13.9841 | 6.22 | -1.9 | 7.24 | -14 | 6.22, -1.9, 7.24, -14
6.257 | -0.16554 | 7.2687 | -13.2517 | 6.26 | -0.2 | 7.27 | -13.3 | 6.26, -0.2, 7.27, -13.3
6.2981 | 2.7701 | 7.2959 | -11.7844 | 6.3 | 2.8 | 7.3 | -11.8 | 6.3, 2.8, 7.3, -11.8
6.3657 | 5.103 | 7.3296 | -11.0519 | 6.37 | 5.1 | 7.33 | -11.1 | 6.37, 5.1, 7.33, -11.1
6.4261 | 5.7001 | 7.3828 | -11.9234 | 6.43 | 5.7 | 7.38 | -11.9 | 6.43, 5.7, 7.38, -11.9
6.4728 | 5.4968 | 7.4297 | -11.5925 | 6.47 | 5.5 | 7.43 | -11.6 | 6.47, 5.5, 7.43, -11.6
6.5286 | 2.4215 | 7.4897 | -12.1974 | 6.53 | 2.4 | 7.49 | -12.2 | 6.53, 2.4, 7.49, -12.2
6.5646 | 0.081964 | 7.5098 | -11.798 | 6.56 | 0.1 | 7.51 | -11.8 | 6.56, 0.1, 7.51, -11.8
6.5912 | -0.18685 | 7.5339 | -9.9297 | 6.59 | -0.2 | 7.53 | -9.9 | 6.59, -0.2, 7.53, -9.9
6.6248 | 0.41201 | 7.6303 | -11.5386 | 6.62 | 0.4 | 7.63 | -11.5 | 6.62, 0.4, 7.63, -11.5
6.6978 | -1.3956 | 7.6467 | -12.2742 | 6.7 | -1.4 | 7.65 | -12.3 | 6.7, -1.4, 7.65, -12.3
6.7439 | -3.2684 | 7.7034 | -12.812 | 6.74 | -3.3 | 7.7 | -12.8 | 6.74, -3.3, 7.7, -12.8
6.7573 | -3.336 | 7.7436 | -12.3471 | 6.76 | -3.3 | 7.74 | -12.3 | 6.76, -3.3, 7.74, -12.3
6.7918 | 0.00070003 | 7.7951 | -8.2769 | 6.79 | 0 | 7.8 | -8.3 | 6.79, 0, 7.8, -8.3
6.8327 | 2.2685 | 7.8192 | -6.2751 | 6.83 | 2.3 | 7.82 | -6.3 | 6.83, 2.3, 7.82, -6.3
6.863 | 2.8008 | 7.8394 | -5.8758 | 6.86 | 2.8 | 7.84 | -5.9 | 6.86, 2.8, 7.84, -5.9
6.9194 | 1.7956 | 7.8793 | -6.3457 | 6.92 | 1.8 | 7.88 | -6.3 | 6.92, 1.8, 7.88, -6.3
6.9725 | 0.45663 | 7.9197 | -5.7473 | 6.97 | 0.5 | 7.92 | -5.7 | 6.97, 0.5, 7.92, -5.7
6.9999 | 2.525 | 7.9537 | -3.8129 | 7 | 2.5 | 7.95 | -3.8 | 7, 2.5, 7.95, -3.8
7.033 | 1.6548 | 8.0353 | 0.25533 | 7.03 | 1.7 | 8.04 | 0.3 | 7.03, 1.7, 8.04, 0.3
7.0549 | -2.8541 | 8.0462 | 2.9257 | 7.05 | -2.9 | 8.05 | 2.9 | 7.05, -2.9, 8.05, 2.9
7.1384 | -3.16 | 8.0765 | 3.5916 | 7.14 | -3.2 | 8.08 | 3.6 | 7.14, -3.2, 8.08, 3.6
7.2054 | -2.5632 | 8.1229 | 2.3866 | 7.21 | -2.6 | 8.12 | 2.4 | 7.21, -2.6, 8.12, 2.4
7.2394 | -1.0295 | 8.1765 | 2.8507 | 7.24 | -1 | 8.18 | 2.9 | 7.24, -1, 8.18, 2.9
7.2734 | 0.77134 | 8.2031 | 2.1812 | 7.27 | 0.8 | 8.2 | 2.2 | 7.27, 0.8, 8.2, 2.2
7.2939 | 2.2391 | 8.2588 | -1.0277 | 7.29 | 2.2 | 8.26 | -1 | 7.29, 2.2, 8.26, -1
7.3668 | 0.16438 | 8.2815 | -3.2996 | 7.37 | 0.2 | 8.28 | -3.3 | 7.37, 0.2, 8.28, -3.3
7.4196 | -1.8423 | 8.3214 | -3.8364 | 7.42 | -1.8 | 8.32 | -3.8 | 7.42, -1.8, 8.32, -3.8
7.4929 | -2.448 | 8.355 | -3.3043 | 7.49 | -2.4 | 8.35 | -3.3 | 7.49, -2.4, 8.35, -3.3
7.5273 | 0.55482 | 8.4597 | 0.094717 | 7.53 | 0.6 | 8.46 | 0.1 | 7.53, 0.6, 8.46, 0.1
7.5348 | 2.758 | 8.5042 | 3.2304 | 7.53 | 2.8 | 8.5 | 3.2 | 7.53, 2.8, 8.5, 3.2
7.5819 | 3.8235 | 8.588 | 3.7593 | 7.58 | 3.8 | 8.59 | 3.8 | 7.58, 3.8, 8.59, 3.8
7.6347 | 1.8835 | 8.6347 | 3.6228 | 7.63 | 1.9 | 8.63 | 3.6 | 7.63, 1.9, 8.63, 3.6
7.6938 | -1.4257 | 8.7251 | 3.8841 | 7.69 | -1.4 | 8.73 | 3.9 | 7.69, -1.4, 8.73, 3.9
7.729 | 3.8809 | 8.8051 | 3.4116 | 7.73 | 3.9 | 8.81 | 3.4 | 7.73, 3.9, 8.81, 3.4
7.7761 | 4.6792 | 8.8653 | 3.5413 | 7.78 | 4.7 | 8.87 | 3.5 | 7.78, 4.7, 8.87, 3.5
7.8058 | 3.6089 | 8.9122 | 3.7387 | 7.81 | 3.6 | 8.91 | 3.7 | 7.81, 3.6, 8.91, 3.7
7.8344 | -0.66676 | 9.0055 | 3.0649 | 7.83 | -0.7 | 9.01 | 3.1 | 7.83, -0.7, 9.01, 3.1
7.8537 | -3.1388 | 9.0455 | 2.5616 | 7.85 | -3.1 | 9.05 | 2.6 | 7.85, -3.1, 9.05, 2.6
7.8868 | -4.009 | 9.0926 | 3.5268 | 7.89 | -4 | 9.09 | 3.5 | 7.89, -4, 9.09, 3.5
7.9271 | -3.4773 | 9.1531 | 4.3911 | 7.93 | -3.5 | 9.15 | 4.4 | 7.93, -3.5, 9.15, 4.4
7.9489 | 1.8635 | 9.2403 | 5.5208 | 7.95 | 1.9 | 9.24 | 5.5 | 7.95, 1.9, 9.24, 5.5
7.9701 | 5.3346 | 9.2872 | 5.7849 | 7.97 | 5.3 | 9.29 | 5.8 | 7.97, 5.3, 9.29, 5.8
7.9719 | 10.5432 | 9.3405 | 5.2473 | 7.97 | 10.5 | 9.34 | 5.2 | 7.97, 10.5, 9.34, 5.2
8.0544 | 17.4828 | 9.4003 | 3.9747 | 8.05 | 17.5 | 9.4 | 4 | 8.05, 17.5, 9.4, 4
8.0736 | 14.8105 | 9.5002 | 2.9666 | 8.07 | 14.8 | 9.5 | 3 | 8.07, 14.8, 9.5, 3
8.1333 | 13.4043 | 9.5464 | 1.0939 | 8.13 | 13.4 | 9.55 | 1.1 | 8.13, 13.4, 9.55, 1.1
8.1674 | 15.4055 | 9.5792 | -0.7112 | 8.17 | 15.4 | 9.58 | -0.7 | 8.17, 15.4, 9.58, -0.7
8.2012 | 16.7389 | 9.652 | -2.9195 | 8.2 | 16.7 | 9.65 | -2.9 | 8.2, 16.7, 9.65, -2.9
8.2551 | 18.0043 | 9.6597 | 0.018231 | 8.26 | 18 | 9.66 | 0 | 8.26, 18, 9.66, 0
8.2875 | 14.8636 | 9.7008 | 3.2209 | 8.29 | 14.9 | 9.7 | 3.2 | 8.29, 14.9, 9.7, 3.2
8.3335 | 12.3231 | 9.7319 | 6.224 | 8.33 | 12.3 | 9.73 | 6.2 | 8.33, 12.3, 9.73, 6.2
8.3931 | 10.5831 | 9.756 | 8.2258 | 8.39 | 10.6 | 9.76 | 8.2 | 8.39, 10.6, 9.76, 8.2
8.413 | 10.3147 | 9.8124 | 6.9534 | 8.41 | 10.3 | 9.81 | 7 | 8.41, 10.3, 9.81, 7
8.467 | 11.7136 | 9.852 | 5.415 | 8.47 | 11.7 | 9.85 | 5.4 | 8.47, 11.7, 9.85, 5.4
8.5554 | 16.3157 | 9.9552 | 4.1396 | 8.56 | 16.3 | 9.96 | 4.1 | 8.56, 16.3, 9.96, 4.1
8.6564 | 18.5797 | 9.9829 | 7.1429 | 8.66 | 18.6 | 9.98 | 7.1 | 8.66, 18.6, 9.98, 7.1
8.7291 | 15.9707 | 10.0247 | 12.0818 | 8.73 | 16 | 10.02 | 12.1 | 8.73, 16, 10.02, 12.1
8.775 | 13.2299 | 10.0628 | 16.2196 | 8.77 | 13.2 | 10.06 | 16.2 | 8.77, 13.2, 10.06, 16.2
8.8015 | 12.5604 | 10.1 | 17.486 | 8.8 | 12.6 | 10.1 | 17.5 | 8.8, 12.6, 10.1, 17.5
8.8485 | 13.292 | 10.1087 | 23.5622 | 8.85 | 13.3 | 10.11 | 23.6 | 8.85, 13.3, 10.11, 23.6
8.929 | 14.0214 | 10.1362 | 25.7641 | 8.93 | 14 | 10.14 | 25.8 | 8.93, 14, 10.14, 25.8
8.9625 | 14.2864 | 10.1833 | 26.6626 | 8.96 | 14.3 | 10.18 | 26.7 | 8.96, 14.3, 10.18, 26.7
8.9958 | 13.9504 | 10.2561 | 24.3542 | 9 | 14 | 10.26 | 24.4 | 9, 14, 10.26, 24.4
9.0152 | 11.8122 | 10.2926 | 23.5505 | 9.02 | 11.8 | 10.29 | 23.6 | 9.02, 11.8, 10.29, 23.6
9.0346 | 10.008 | 10.3215 | 20.0762 | 9.03 | 10 | 10.32 | 20.1 | 9.03, 10, 10.32, 20.1
9.0478 | 9.4729 | 10.3645 | 18.6711 | 9.05 | 9.5 | 10.36 | 18.7 | 9.05, 9.5, 10.36, 18.7
9.0814 | 10.0718 | 10.4006 | 16.6655 | 9.08 | 10.1 | 10.4 | 16.7 | 9.08, 10.1, 10.4, 16.7
9.1221 | 11.7386 | 10.4433 | 14.4591 | 9.12 | 11.7 | 10.44 | 14.5 | 9.12, 11.7, 10.44, 14.5
9.1489 | 12.0708 | 10.5195 | 12.6512 | 9.15 | 12.1 | 10.52 | 12.7 | 9.15, 12.1, 10.52, 12.7
9.1956 | 11.734 | 10.626 | 11.1753 | 9.2 | 11.7 | 10.63 | 11.2 | 9.2, 11.7, 10.63, 11.2
9.3089 | 10.5915 | 10.6926 | 10.5033 | 9.31 | 10.6 | 10.69 | 10.5 | 9.31, 10.6, 10.69, 10.5
9.3355 | 10.1224 | 10.746 | 10.2996 | 9.34 | 10.1 | 10.75 | 10.3 | 9.34, 10.1, 10.75, 10.3
9.3782 | 8.0161 | 10.7863 | 10.6977 | 9.38 | 8 | 10.79 | 10.7 | 9.38, 8, 10.79, 10.7
9.4475 | 5.374 | 10.8235 | 12.0976 | 9.45 | 5.4 | 10.82 | 12.1 | 9.45, 5.4, 10.82, 12.1
9.4875 | 5.0376 | 10.8542 | 13.9655 | 9.49 | 5 | 10.85 | 14 | 9.49, 5, 10.85, 14
9.668 | 4.8591 | 10.9649 | 15.127 | 9.67 | 4.9 | 10.96 | 15.1 | 9.67, 4.9, 10.96, 15.1
9.8151 | 5.1502 | 11.0019 | 15.6923 | 9.82 | 5.2 | 11 | 15.7 | 9.82, 5.2, 11, 15.7
9.8486 | 5.3484 | 11.0626 | 17.4914 | 9.85 | 5.3 | 11.06 | 17.5 | 9.85, 5.3, 11.06, 17.5
9.9752 | 3.938 | 11.1162 | 17.8219 | 9.98 | 3.9 | 11.12 | 17.8 | 9.98, 3.9, 11.12, 17.8
10.0551 | 3.0648 | 11.1495 | 17.2855 | 10.06 | 3.1 | 11.15 | 17.3 | 10.06, 3.1, 11.15, 17.3
10.0949 | 2.1274 | 11.1892 | 16.2146 | 10.09 | 2.1 | 11.19 | 16.2 | 10.09, 2.1, 11.19, 16.2
10.1152 | 2.8606 | 11.2629 | 16.6773 | 10.12 | 2.9 | 11.26 | 16.7 | 10.12, 2.9, 11.26, 16.7
10.1226 | 4.9971 | 11.3163 | 16.5403 | 10.12 | 5 | 11.32 | 16.5 | 10.12, 5, 11.32, 16.5
10.1832 | 6.3288 | 11.3632 | 16.8045 | 10.18 | 6.3 | 11.36 | 16.8 | 10.18, 6.3, 11.36, 16.8
10.2436 | 7.1262 | 11.4003 | 17.8705 | 10.24 | 7.1 | 11.4 | 17.9 | 10.24, 7.1, 11.4, 17.9
10.3809 | 7.9188 | 11.4772 | 17.6653 | 10.38 | 7.9 | 11.48 | 17.7 | 10.38, 7.9, 11.48, 17.7
10.4044 | 8.1844 | 11.584 | 17.3246 | 10.4 | 8.2 | 11.58 | 17.3 | 10.4, 8.2, 11.58, 17.3
10.412 | 10.9886 | 11.684 | 16.6505 | 10.41 | 11 | 11.68 | 16.7 | 10.41, 11, 11.68, 16.7
10.4322 | 11.3546 | 11.7505 | 15.3107 | 10.43 | 11.4 | 11.75 | 15.3 | 10.43, 11.4, 11.75, 15.3
10.4789 | 10.9844 | 11.8507 | 15.1039 | 10.48 | 11 | 11.85 | 15.1 | 10.48, 11, 11.85, 15.1
10.5352 | 9.4115 | 11.9177 | 15.8342 | 10.54 | 9.4 | 11.92 | 15.8 | 10.54, 9.4, 11.92, 15.8
10.5519 | 9.5774 | 11.998 | 15.9627 | 10.55 | 9.6 | 12 | 16 | 10.55, 9.6, 12, 16
10.554 | 15.654 | 12.0582 | 16.0924 | 10.55 | 15.7 | 12.06 | 16.1 | 10.55, 15.7, 12.06, 16.1
10.5881 | 17.7888 | 12.1285 | 16.3884 | 10.59 | 17.8 | 12.13 | 16.4 | 10.59, 17.8, 12.13, 16.4
10.6252 | 18.7881 | 12.1984 | 15.4824 | 10.63 | 18.8 | 12.2 | 15.5 | 10.63, 18.8, 12.2, 15.5
10.6348 | 17.5855 | 12.2782 | 14.2086 | 10.63 | 17.6 | 12.28 | 14.2 | 10.63, 17.6, 12.28, 14.2
10.6532 | 12.4758 | 12.3448 | 13.5366 | 10.65 | 12.5 | 12.34 | 13.5 | 10.65, 12.5, 12.34, 13.5
10.6921 | 8.9674 | 12.3983 | 13.5999 | 10.69 | 9 | 12.4 | 13.6 | 10.69, 9, 12.4, 13.6
10.735 | 7.2953 | 12.4989 | 14.6286 | 10.74 | 7.3 | 12.5 | 14.6 | 10.74, 7.3, 12.5, 14.6
10.7548 | 6.4927 | 12.5794 | 15.3246 | 10.75 | 6.5 | 12.58 | 15.3 | 10.75, 6.5, 12.58, 15.3
10.7986 | 7.6251 | 12.7733 | 15.3456 | 10.8 | 7.6 | 12.77 | 15.3 | 10.8, 7.6, 12.77, 15.3
10.8262 | 10.1609 | 12.8534 | 15.04 | 10.83 | 10.2 | 12.85 | 15 | 10.83, 10.2, 12.85, 15
10.8727 | 9.223 | 12.9132 | 14.1013 | 10.87 | 9.2 | 12.91 | 14.1 | 10.87, 9.2, 12.91, 14.1
10.9556 | 7.2144 | 12.9667 | 14.0311 | 10.96 | 7.2 | 12.97 | 14 | 10.96, 7.2, 12.97, 14
11.0061 | 8.4132 | 13.0337 | 14.4943 | 11.01 | 8.4 | 13.03 | 14.5 | 11.01, 8.4, 13.03, 14.5
11.0471 | 10.9482 | 13.1406 | 14.4875 | 11.05 | 10.9 | 13.14 | 14.5 | 11.05, 10.9, 13.14, 14.5
11.1016 | 13.9497 | 13.2274 | 13.9477 | 11.1 | 13.9 | 13.23 | 13.9 | 11.1, 13.9, 13.23, 13.9
11.1968 | 18.7516 | 13.364 | 12.6369 | 11.2 | 18.8 | 13.36 | 12.6 | 11.2, 18.8, 13.36, 12.6
11.2171 | 19.5517 | 13.4007 | 12.4676 | 11.22 | 19.6 | 13.4 | 12.5 | 11.22, 19.6, 13.4, 12.5
11.2501 | 18.4811 | 13.4677 | 12.9308 | 11.25 | 18.5 | 13.47 | 12.9 | 11.25, 18.5, 13.47, 12.9
11.2961 | 15.9406 | 13.4946 | 13.3965 | 11.3 | 15.9 | 13.49 | 13.4 | 11.3, 15.9, 13.49, 13.4
11.3221 | 13.7353 | 13.5414 | 13.5271 | 11.32 | 13.7 | 13.54 | 13.5 | 11.32, 13.7, 13.54, 13.5
11.3452 | 12.7989 | 13.6114 | 12.788 | 11.35 | 12.8 | 13.61 | 12.8 | 11.35, 12.8, 13.61, 12.8
11.3622 | 13.5992 | 13.6548 | 12.7185 | 11.36 | 13.6 | 13.65 | 12.7 | 11.36, 13.6, 13.65, 12.7
11.5239 | 17.462 | 13.7685 | 13.0117 | 11.52 | 17.5 | 13.77 | 13 | 11.52, 17.5, 13.77, 13
11.5641 | 17.7266 | 13.8759 | 14.1735 | 11.56 | 17.7 | 13.88 | 14.2 | 11.56, 17.7, 13.88, 14.2
11.7007 | 16.3823 | 13.9762 | 14.4342 | 11.7 | 16.4 | 13.98 | 14.4 | 11.7, 16.4, 13.98, 14.4
11.8173 | 15.1729 | 14.0998 | 14.1592 | 11.82 | 15.2 | 14.1 | 14.2 | 11.82, 15.2, 14.1, 14.2
11.8506 | 15.0706 | 14.2165 | 13.4172 | 11.85 | 15.1 | 14.22 | 13.4 | 11.85, 15.1, 14.22, 13.4
11.8909 | 15.4353 | 14.2835 | 13.6133 | 11.89 | 15.4 | 14.28 | 13.6 | 11.89, 15.4, 14.28, 13.6
11.9452 | 17.9026 | 14.344 | 14.6111 | 11.95 | 17.9 | 14.34 | 14.6 | 11.95, 17.9, 14.34, 14.6
11.966 | 20.1049 | 14.3908 | 14.7417 | 11.97 | 20.1 | 14.39 | 14.7 | 11.97, 20.1, 14.39, 14.7
11.9928 | 20.5039 | 14.5043 | 14.3338 | 11.99 | 20.5 | 14.5 | 14.3 | 11.99, 20.5, 14.5, 14.3
12.0329 | 20.3678 | 14.5643 | 13.8625 | 12.03 | 20.4 | 14.56 | 13.9 | 12.03, 20.4, 14.56, 13.9
12.0795 | 19.697 | 14.6044 | 13.7932 | 12.08 | 19.7 | 14.6 | 13.8 | 12.08, 19.7, 14.6, 13.8
12.1424 | 18.0236 | 14.6646 | 14.0565 | 12.14 | 18 | 14.66 | 14.1 | 12.14, 18, 14.66, 14.1
12.2389 | 16.6819 | 14.7517 | 14.6185 | 12.24 | 16.7 | 14.75 | 14.6 | 12.24, 16.7, 14.75, 14.6
12.3321 | 15.5407 | 14.8318 | 14.2795 | 12.33 | 15.5 | 14.83 | 14.3 | 12.33, 15.5, 14.83, 14.3
12.4289 | 15.0671 | 14.9255 | 14.3737 | 12.43 | 15.1 | 14.93 | 14.4 | 12.43, 15.1, 14.93, 14.4
12.4724 | 15.2646 | 15.0322 | 13.5656 | 12.47 | 15.3 | 15.03 | 13.6 | 12.47, 15.3, 15.03, 13.6
12.5063 | 16.6648 | 15.1257 | 13.3593 | 12.51 | 16.7 | 15.13 | 13.4 | 12.51, 16.7, 15.13, 13.4
12.6341 | 19.1275 | 15.1992 | 13.4214 | 12.63 | 19.1 | 15.2 | 13.4 | 12.63, 19.1, 15.2, 13.4
12.671 | 19.3922 | 15.2595 | 13.6847 | 12.67 | 19.4 | 15.26 | 13.7 | 12.67, 19.4, 15.26, 13.7
12.6942 | 18.723 | 15.313 | 13.8816 | 12.69 | 18.7 | 15.31 | 13.9 | 12.69, 18.7, 15.31, 13.9
12.74 | 15.715 | 15.3731 | 13.6774 | 12.74 | 15.7 | 15.37 | 13.7 | 12.74, 15.7, 15.37, 13.7
12.78 | 15.4454 | 15.44 | 13.8735 | 12.78 | 15.4 | 15.44 | 13.9 | 12.78, 15.4, 15.44, 13.9
12.8404 | 16.2429 | 15.5071 | 14.4034 | 12.84 | 16.2 | 15.51 | 14.4 | 12.84, 16.2, 15.51, 14.4
12.8739 | 16.5746 | 15.5873 | 14.3315 | 12.87 | 16.6 | 15.59 | 14.3 | 12.87, 16.6, 15.59, 14.3
12.9406 | 16.1697 | 15.6273 | 14.1954 | 12.94 | 16.2 | 15.63 | 14.2 | 12.94, 16.2, 15.63, 14.2
12.9876 | 16.7677 | 15.7009 | 14.1907 | 12.99 | 16.8 | 15.7 | 14.2 | 12.99, 16.8, 15.7, 14.2
13.0345 | 17.0986 | 15.7344 | 14.5893 | 13.03 | 17.1 | 15.73 | 14.6 | 13.03, 17.1, 15.73, 14.6
13.088 | 16.9616 | 15.7747 | 15.0875 | 13.09 | 17 | 15.77 | 15.1 | 13.09, 17, 15.77, 15.1
13.1542 | 14.9541 | 15.7948 | 15.32 | 13.15 | 15 | 15.79 | 15.3 | 13.15, 15, 15.79, 15.3
13.2013 | 16.0863 | 15.8415 | 14.8496 | 13.2 | 16.1 | 15.84 | 14.8 | 13.2, 16.1, 15.84, 14.8
13.235 | 16.8855 | 15.9015 | 14.3783 | 13.24 | 16.9 | 15.9 | 14.4 | 13.24, 16.9, 15.9, 14.4
13.2553 | 17.4184 | 16.0016 | 14.038 | 13.26 | 17.4 | 16 | 14 | 13.26, 17.4, 16, 14
13.3082 | 15.8458 | 16.0415 | 13.3677 | 13.31 | 15.8 | 16.04 | 13.4 | 13.31, 15.8, 16.04, 13.4
13.3878 | 13.8374 | 16.0883 | 13.2979 | 13.39 | 13.8 | 16.09 | 13.3 | 13.39, 13.8, 16.09, 13.3
13.4087 | 16.5405 | 16.1486 | 13.8283 | 13.41 | 16.5 | 16.15 | 13.8 | 13.41, 16.5, 16.15, 13.8
13.4492 | 17.8067 | 16.1822 | 14.2936 | 13.45 | 17.8 | 16.18 | 14.3 | 13.45, 17.8, 16.18, 14.3
13.5363 | 18.2018 | 16.2994 | 15.0875 | 13.54 | 18.2 | 16.3 | 15.1 | 13.54, 18.2, 16.3, 15.1
13.6224 | 15.7923 | 16.3429 | 15.2183 | 13.62 | 15.8 | 16.34 | 15.2 | 13.62, 15.8, 16.34, 15.2
13.7166 | 17.5893 | 16.3964 | 15.0145 | 13.72 | 17.6 | 16.4 | 15 | 13.72, 17.6, 16.4, 15
13.7636 | 18.3209 | 16.4835 | 15.8103 | 13.76 | 18.3 | 16.48 | 15.8 | 13.76, 18.3, 16.48, 15.8
13.7904 | 18.4528 | 16.5371 | 16.1408 | 13.79 | 18.5 | 16.54 | 16.1 | 13.79, 18.5, 16.54, 16.1
13.8301 | 17.1147 | 16.5703 | 15.4709 | 13.83 | 17.1 | 16.57 | 15.5 | 13.83, 17.1, 16.57, 15.5
13.9306 | 17.776 | 16.6171 | 15.3343 | 13.93 | 17.8 | 16.62 | 15.3 | 13.93, 17.8, 16.62, 15.3
14.0097 | 14.5657 | 16.6773 | 15.5308 | 14.01 | 14.6 | 16.68 | 15.5 | 14.01, 14.6, 16.68, 15.5
14.0898 | 14.1599 | 16.831 | 15.521 | 14.09 | 14.2 | 16.83 | 15.5 | 14.09, 14.2, 16.83, 15.5
14.2505 | 15.0178 | 16.8711 | 15.3849 | 14.25 | 15 | 16.87 | 15.4 | 14.25, 15, 16.87, 15.4
14.2973 | 15.0815 | 16.9849 | 15.8451 | 14.3 | 15.1 | 16.98 | 15.8 | 14.3, 15.1, 16.98, 15.8
14.3641 | 14.7434 | 17.0316 | 15.5083 | 14.36 | 14.7 | 17.03 | 15.5 | 14.36, 14.7, 17.03, 15.5
14.4914 | 15.8705 | 17.0985 | 15.7377 | 14.49 | 15.9 | 17.1 | 15.7 | 14.49, 15.9, 17.1, 15.7
14.5182 | 15.9356 | 17.1518 | 15.0332 | 14.52 | 15.9 | 17.15 | 15 | 14.52, 15.9, 17.15, 15
14.5713 | 14.8637 | 17.2184 | 14.4947 | 14.57 | 14.9 | 17.22 | 14.5 | 14.57, 14.9, 17.22, 14.5
14.608 | 14.6611 | 17.2652 | 14.3581 | 14.61 | 14.7 | 17.27 | 14.4 | 14.61, 14.7, 17.27, 14.4
14.655 | 15.0587 | 17.3187 | 14.5551 | 14.65 | 15.1 | 17.32 | 14.6 | 14.65, 15.1, 17.32, 14.6
14.7121 | 16.0234 | 17.3992 | 15.418 | 14.71 | 16 | 17.4 | 15.4 | 14.71, 16, 17.4, 15.4
14.7852 | 14.583 | 17.426 | 15.4831 | 14.79 | 14.6 | 17.43 | 15.5 | 14.79, 14.6, 17.43, 15.5
14.8318 | 14.1794 | 17.4927 | 15.2118 | 14.83 | 14.2 | 17.49 | 15.2 | 14.83, 14.2, 17.49, 15.2
14.8855 | 14.9105 | 17.6331 | 15.2696 | 14.89 | 14.9 | 17.63 | 15.3 | 14.89, 14.9, 17.63, 15.3
14.9255 | 14.5073 | 17.7 | 15.3989 | 14.93 | 14.5 | 17.7 | 15.4 | 14.93, 14.5, 17.7, 15.4
14.9925 | 14.9037 | 17.7934 | 14.7919 | 14.99 | 14.9 | 17.79 | 14.8 | 14.99, 14.9, 17.79, 14.8
15.0531 | 16.1018 | 17.8134 | 14.6571 | 15.05 | 16.1 | 17.81 | 14.7 | 15.05, 16.1, 17.81, 14.7
15.127 | 17.2323 | 17.847 | 15.0556 | 15.13 | 17.2 | 17.85 | 15.1 | 15.13, 17.2, 17.85, 15.1
15.1739 | 17.5632 | 17.874 | 15.7885 | 15.17 | 17.6 | 17.87 | 15.8 | 15.17, 17.6, 17.87, 15.8
15.2137 | 16.6926 | 17.9141 | 15.8527 | 15.21 | 16.7 | 17.91 | 15.9 | 15.21, 16.7, 17.91, 15.9
15.2877 | 18.2238 | 17.9808 | 15.381 | 15.29 | 18.2 | 17.98 | 15.4 | 15.29, 18.2, 17.98, 15.4
15.3279 | 18.4883 | 18.0142 | 15.3121 | 15.33 | 18.5 | 18.01 | 15.3 | 15.33, 18.5, 18.01, 15.3
15.3608 | 16.9503 | 18.0544 | 15.5766 | 15.36 | 17 | 18.05 | 15.6 | 15.36, 17, 18.05, 15.6
15.4003 | 15.078 | 18.0879 | 15.7748 | 15.4 | 15.1 | 18.09 | 15.8 | 15.4, 15.1, 18.09, 15.8
15.4676 | 16.2757 | 18.195 | 16.1019 | 15.47 | 16.3 | 18.19 | 16.1 | 15.47, 16.3, 18.19, 16.1
15.5147 | 17.3412 | 18.2619 | 16.2979 | 15.51 | 17.3 | 18.26 | 16.3 | 15.51, 17.3, 18.26, 16.3
15.5486 | 18.6746 | 18.3486 | 15.6914 | 15.55 | 18.7 | 18.35 | 15.7 | 15.55, 18.7, 18.35, 15.7
15.5825 | 20.008 | 18.4221 | 15.62 | 15.58 | 20 | 18.42 | 15.6 | 15.58, 20, 18.42, 15.6
15.6221 | 18.5363 | 18.4957 | 15.8156 | 15.62 | 18.5 | 18.5 | 15.8 | 15.62, 18.5, 18.5, 15.8
15.7686 | 16.7908 | 18.5694 | 16.4787 | 15.77 | 16.8 | 18.57 | 16.5 | 15.77, 16.8, 18.57, 16.5
15.7954 | 16.9894 | 18.6163 | 16.5425 | 15.8 | 17 | 18.62 | 16.5 | 15.8, 17, 18.62, 16.5
15.8352 | 16.2523 | 18.6829 | 16.0708 | 15.84 | 16.3 | 18.68 | 16.1 | 15.84, 16.3, 18.68, 16.1
15.9223 | 16.5806 | 18.7899 | 15.9304 | 15.92 | 16.6 | 18.79 | 15.9 | 15.92, 16.6, 18.79, 15.9
16.0287 | 14.9712 | 18.8563 | 14.7909 | 16.03 | 15 | 18.86 | 14.8 | 16.03, 15, 18.86, 14.8
16.0691 | 15.8367 | 18.8763 | 14.6561 | 16.07 | 15.8 | 18.88 | 14.7 | 16.07, 15.8, 18.88, 14.7
16.0893 | 16.5032 | 18.9636 | 15.6522 | 16.09 | 16.5 | 18.96 | 15.7 | 16.09, 16.5, 18.96, 15.7
16.1296 | 16.8011 | 19.0038 | 15.9168 | 16.13 | 16.8 | 19 | 15.9 | 16.13, 16.8, 19, 15.9
16.1696 | 16.5315 | 19.0841 | 16.2455 | 16.17 | 16.5 | 19.08 | 16.2 | 16.17, 16.5, 19.08, 16.2
16.2234 | 17.5631 | 19.1441 | 15.7743 | 16.22 | 17.6 | 19.14 | 15.8 | 16.22, 17.6, 19.14, 15.8
16.2773 | 18.8285 | 19.2911 | 15.431 | 16.28 | 18.8 | 19.29 | 15.4 | 16.28, 18.8, 19.29, 15.4
16.3444 | 19.5921 | 19.3913 | 15.2243 | 16.34 | 19.6 | 19.39 | 15.2 | 16.34, 19.6, 19.39, 15.2
16.3976 | 18.754 | 19.4377 | 14.2197 | 16.4 | 18.8 | 19.44 | 14.2 | 16.4, 18.8, 19.44, 14.2
16.4647 | 19.3507 | 19.491 | 13.6153 | 16.46 | 19.4 | 19.49 | 13.6 | 16.46, 19.4, 19.49, 13.6
16.511 | 17.8787 | 19.5448 | 14.5467 | 16.51 | 17.9 | 19.54 | 14.5 | 16.51, 17.9, 19.54, 14.5
16.6044 | 17.472 | 19.6518 | 14.6735 | 16.6 | 17.5 | 19.65 | 14.7 | 16.6, 17.5, 19.65, 14.7
16.6782 | 18.3355 | 19.6719 | 14.9393 | 16.68 | 18.3 | 19.67 | 14.9 | 16.68, 18.3, 19.67, 14.9
16.7453 | 18.999 | 19.6923 | 15.8061 | 16.75 | 19 | 19.69 | 15.8 | 16.75, 19, 19.69, 15.8
16.8121 | 18.8611 | 19.7325 | 16.0707 | 16.81 | 18.9 | 19.73 | 16.1 | 16.81, 18.9, 19.73, 16.1
16.8653 | 17.9229 | 19.7857 | 15.3327 | 16.87 | 17.9 | 19.79 | 15.3 | 16.87, 17.9, 19.79, 15.3
16.9853 | 17.1139 | 19.8323 | 14.7955 | 16.99 | 17.1 | 19.83 | 14.8 | 16.99, 17.1, 19.83, 14.8
17.0924 | 17.3074 | 19.9262 | 15.5241 | 17.09 | 17.3 | 19.93 | 15.5 | 17.09, 17.3, 19.93, 15.5
17.1394 | 18.1057 | 19.953 | 15.8563 | 17.14 | 18.1 | 19.95 | 15.9 | 17.14, 18.1, 19.95, 15.9
17.1865 | 18.9708 | 19.9864 | 15.7874 | 17.19 | 19 | 19.99 | 15.8 | 17.19, 19, 19.99, 15.8
17.2601 | 19.3 | 20.0664 | 14.9809 | 17.26 | 19.3 | 20.07 | 15 | 17.26, 19.3, 20.07, 15
17.3735 | 18.4247 | 20.1264 | 14.6432 | 17.37 | 18.4 | 20.13 | 14.6 | 17.37, 18.4, 20.13, 14.6
17.4468 | 17.819 | 20.2002 | 15.5066 | 17.45 | 17.8 | 20.2 | 15.5 | 17.45, 17.8, 20.2, 15.5
17.58 | 16.1411 | 20.3038 | 15.4332 | 17.58 | 16.1 | 20.3 | 15.4 | 17.58, 16.1, 20.3, 15.4
17.6201 | 16.2053 | 20.3942 | 15.7614 | 17.62 | 16.2 | 20.39 | 15.8 | 17.62, 16.2, 20.39, 15.8
17.6672 | 17.0704 | 20.4878 | 15.7554 | 17.67 | 17.1 | 20.49 | 15.8 | 17.67, 17.1, 20.49, 15.8
17.7213 | 19.0035 | 20.5547 | 15.9515 | 17.72 | 19 | 20.55 | 16 | 17.72, 19, 20.55, 16
17.7753 | 20.5026 | 20.6614 | 15.1433 | 17.78 | 20.5 | 20.66 | 15.1 | 17.78, 20.5, 20.66, 15.1
17.8618 | 19.3285 | 20.7149 | 15.2735 | 17.86 | 19.3 | 20.71 | 15.3 | 17.86, 19.3, 20.71, 15.3
17.9748 | 17.5183 | 20.8753 | 15.1297 | 17.97 | 17.5 | 20.88 | 15.1 | 17.97, 17.5, 20.88, 15.1
18.0816 | 17.044 | 20.9819 | 14.188 | 18.08 | 17 | 20.98 | 14.2 | 18.08, 17, 20.98, 14.2
18.1617 | 16.5047 | 21.0554 | 13.9162 | 18.16 | 16.5 | 21.06 | 13.9 | 18.16, 16.5, 21.06, 13.9
18.2353 | 16.7671 | 21.1357 | 14.3118 | 18.24 | 16.8 | 21.14 | 14.3 | 18.24, 16.8, 21.14, 14.3
18.3224 | 17.3625 | 21.1493 | 14.8451 | 18.32 | 17.4 | 21.15 | 14.8 | 18.32, 17.4, 21.15, 14.8
18.3763 | 18.6947 | 21.1694 | 15.0442 | 18.38 | 18.7 | 21.17 | 15 | 18.38, 18.7, 21.17, 15
18.4166 | 19.2931 | 21.2226 | 14.373 | 18.42 | 19.3 | 21.22 | 14.4 | 18.42, 19.3, 21.22, 14.4
18.4568 | 19.4241 | 21.2761 | 14.3028 | 18.46 | 19.4 | 21.28 | 14.3 | 18.46, 19.4, 21.28, 14.3
18.5369 | 19.0183 | 21.3296 | 14.4997 | 18.54 | 19 | 21.33 | 14.5 | 18.54, 19, 21.33, 14.5
18.5967 | 18.1464 | 21.4102 | 15.4295 | 18.6 | 18.1 | 21.41 | 15.4 | 18.6, 18.1, 21.41, 15.4
18.7093 | 15.0674 | 21.4638 | 15.8267 | 18.71 | 15.1 | 21.46 | 15.8 | 18.71, 15.1, 21.46, 15.8
18.7359 | 14.5315 | 21.5441 | 16.022 | 18.74 | 14.5 | 21.54 | 16 | 18.74, 14.5, 21.54, 16
18.7629 | 15.3979 | 21.5841 | 15.6855 | 18.76 | 15.4 | 21.58 | 15.7 | 18.76, 15.4, 21.58, 15.7
18.7968 | 16.7981 | 21.6106 | 15.016 | 18.8 | 16.8 | 21.61 | 15 | 18.8, 16.8, 21.61, 15
18.8563 | 14.7909 | 21.6573 | 14.8795 | 18.86 | 14.8 | 21.66 | 14.9 | 18.86, 14.8, 21.66, 14.9
18.8696 | 14.5898 | 21.7109 | 15.21 | 18.87 | 14.6 | 21.71 | 15.2 | 18.87, 14.6, 21.71, 15.2
19.0039 | 16.3842 | 21.7642 | 14.5388 | 19 | 16.4 | 21.76 | 14.5 | 19, 16.4, 21.76, 14.5
19.0577 | 17.2489 | 21.8174 | 13.9344 | 19.06 | 17.2 | 21.82 | 13.9 | 19.06, 17.2, 21.82, 13.9
19.165 | 18.3773 | 21.8509 | 13.9991 | 19.17 | 18.4 | 21.85 | 14 | 19.17, 18.4, 21.85, 14
19.2114 | 16.972 | 21.8911 | 14.2636 | 19.21 | 17 | 21.89 | 14.3 | 19.21, 17, 21.89, 14.3
19.2581 | 16.7019 | 22.0983 | 14.3172 | 19.26 | 16.7 | 22.1 | 14.3 | 19.26, 16.7, 22.1, 14.3
19.305 | 17.0996 | 22.1788 | 15.1802 | 19.3 | 17.1 | 22.18 | 15.2 | 19.3, 17.1, 22.18, 15.2
19.3517 | 16.8295 | 22.2658 | 15.3082 | 19.35 | 16.8 | 22.27 | 15.3 | 19.35, 16.8, 22.27, 15.3
19.398 | 15.2906 | 22.3794 | 15.3009 | 19.4 | 15.3 | 22.38 | 15.3 | 19.4, 15.3, 22.38, 15.3
19.4446 | 14.887 | 22.4862 | 14.8267 | 19.44 | 14.9 | 22.49 | 14.8 | 19.44, 14.9, 22.49, 14.8
19.5522 | 16.8167 | 22.5462 | 14.3554 | 19.55 | 16.8 | 22.55 | 14.4 | 19.55, 16.8, 22.55, 14.4
19.5924 | 17.0145 | 22.5826 | 13.2179 | 19.59 | 17 | 22.58 | 13.2 | 19.59, 17, 22.58, 13.2
19.6858 | 16.3407 | 22.626 | 12.948 | 19.69 | 16.3 | 22.63 | 12.9 | 19.69, 16.3, 22.63, 12.9
|  | 22.7266 | 14.01 |  |  | 22.73 | 14 | , , 22.73, 14
|  | 22.8303 | 14.2037 |  |  | 22.83 | 14.2 | , , 22.83, 14.2

## 1982-Fig-15-150-m-vel
# Data from Figure 15 of Pope, Gawthorpe & Richards, "An experimental investigation
# into the effect of train shape on the unsteady flows generated in tunnels", Paper C-2,
# 4th Symposium on the Aerodynamics and Ventilation of Vehicle Tunnels, BHRA 1982.
# Curves: air velocity at a sensor 150 m from the entry portal, 1 m above track level and 0.3 m from the tunnel wall
# Patchway Old tunnel (single track tunnel with no airshafts)
# Tunnel length 1140 m
# Tunnel area 22.61 m^2
# Tunnel perimeter 18.19 m
# Tunnel calculated Fanning friction factor c_f 0.005 (Darcy lambda 0.02)
# No airshafts.
#
#
#
# Test 1: British Rail MGR, 1 class 50 loco, 1 Mk1 coach and 18 coal hopper wagons
# Train 1 length 203.7 m
# Train 1 area 6.52 m^2
# Train 1 perimeter 9.0 m
# Train 1 calculated Fanning friction factor c_f 0.053 (Darcy lambda 0.212)
# Train 1 calculated nose loss coefficient 0.43 (not the same as the contraction coefficient in Gawthorpe & Pope 1976)
# Train 1 speed 27.8 m/s (100.1 km/h)
#
# Test 2: British Rail HST, 2 class 43 power cars plus 7 MkIII coaches
# Train 2 length 196.6 m
# Train 2 area 9.11 m^2
# Train 2 perimeter 11.0 m
# Train 2 calculated Fanning friction factor c_f 0.0081 (Darcy lambda 0.0324)
# Train 2 calculated nose loss coefficient 0.185 (not the same as the contraction coefficient in Gawthorpe & Pope 1976)
# Train 2 speed 28.2 m/s (101.5 km/h)
# | [7 empty] | Save this column to a .csv file.
T (s) MGR measured | v (m/s) MGR measured | T (s) HST measured | v (m/s) HST measured | Rounded T | Rounded V | Rounded T | Rounded V | # T (s) MGR measured ,v (m/s) MGR measured ,T (s) HST measured ,v (m/s) HST measured
-0.00073263 | -2.3322 | 0.0059443 | -2.432 | 0 | -2.3 | 0.01 | -2.4 | 0, -2.3, 0.01, -2.4
0.36831 | -2.4261 | 0.20062 | -2.215 | 0.37 | -2.4 | 0.2 | -2.2 | 0.37, -2.4, 0.2, -2.2
0.49585 | -2.3034 | 0.32825 | -1.8276 | 0.5 | -2.3 | 0.33 | -1.8 | 0.5, -2.3, 0.33, -1.8
0.5633 | -1.2497 | 0.41572 | -1.1063 | 0.56 | -1.2 | 0.42 | -1.1 | 0.56, -1.2, 0.42, -1.1
0.61079 | 0.26864 | 0.52357 | 0.34137 | 0.61 | 0.3 | 0.52 | 0.3 | 0.61, 0.3, 0.52, 0.3
0.64456 | 0.9278 | 0.5909 | 0.99801 | 0.64 | 0.9 | 0.59 | 1 | 0.64, 0.9, 0.59, 1
0.6782 | 1.19 | 0.73202 | 1.616 | 0.68 | 1.2 | 0.73 | 1.6 | 0.68, 1.2, 0.73, 1.6
0.73164 | 0.45806 | 1.0073 | 2.0916 | 0.73 | 0.5 | 1.01 | 2.1 | 0.73, 0.5, 1.01, 2.1
0.83196 | -0.54204 | 1.1954 | 2.5406 | 0.83 | -0.5 | 1.2 | 2.5 | 0.83, -0.5, 1.2, 2.5
0.89945 | 0.61087 | 1.3901 | 2.923 | 0.9 | 0.6 | 1.39 | 2.9 | 0.9, 0.6, 1.39, 2.9
0.95327 | 1.0369 | 1.6955 | 3.2309 | 0.95 | 1 | 1.7 | 3.2 | 0.95, 1, 1.7, 3.2
1.0674 | 1.2599 | 1.7727 | 3.3905 | 1.07 | 1.3 | 1.77 | 3.4 | 1.07, 1.3, 1.77, 3.4
1.2487 | 1.4779 | 1.8599 | 3.2186 | 1.25 | 1.5 | 1.86 | 3.2 | 1.25, 1.5, 1.86, 3.2
1.356 | 1.4037 | 2.0142 | 2.9423 | 1.36 | 1.4 | 2.01 | 2.9 | 1.36, 1.4, 2.01, 2.9
1.5172 | 1.7886 | 2.1684 | 2.7322 | 1.52 | 1.8 | 2.17 | 2.7 | 1.52, 1.8, 2.17, 2.7
1.6248 | 2.5084 | 2.3966 | 2.9135 | 1.62 | 2.5 | 2.4 | 2.9 | 1.62, 2.5, 2.4, 2.9
1.8194 | 2.6261 | 2.598 | 3.0307 | 1.82 | 2.6 | 2.6 | 3 | 1.82, 2.6, 2.6, 3
2.0678 | 2.839 | 2.8061 | 3.4121 | 2.07 | 2.8 | 2.81 | 3.4 | 2.07, 2.8, 2.81, 3.4
2.457 | 2.909 | 3.0813 | 3.623 | 2.46 | 2.9 | 3.08 | 3.6 | 2.46, 2.9, 3.08, 3.6
2.7995 | 3.6773 | 3.3229 | 3.5387 | 2.8 | 3.7 | 3.32 | 3.5 | 2.8, 3.7, 3.32, 3.5
3.0412 | 3.9899 | 3.4302 | 3.4975 | 3.04 | 4 | 3.43 | 3.5 | 3.04, 4, 3.43, 3.5
3.2024 | 4.5072 | 3.6014 | 3.65 | 3.2 | 4.5 | 3.6 | 3.7 | 3.2, 4.5, 3.6, 3.7
3.3837 | 4.6921 | 3.7926 | 3.6688 | 3.38 | 4.7 | 3.79 | 3.7 | 3.38, 4.7, 3.79, 3.7
3.5985 | 5.0068 | 3.8933 | 3.7935 | 3.6 | 5 | 3.89 | 3.8 | 3.6, 5, 3.89, 3.8
3.8469 | 5.2528 | 4.1147 | 3.5784 | 3.85 | 5.3 | 4.11 | 3.6 | 3.85, 5.3, 4.11, 3.6
4.1757 | 5.3604 | 4.3496 | 3.693 | 4.18 | 5.4 | 4.35 | 3.7 | 4.18, 5.4, 4.35, 3.7
4.3905 | 5.4766 | 4.6718 | 3.8673 | 4.39 | 5.5 | 4.67 | 3.9 | 4.39, 5.5, 4.67, 3.9
4.5985 | 5.5933 | 5.0208 | 4.0396 | 4.6 | 5.6 | 5.02 | 4 | 4.6, 5.6, 5.02, 4
4.8 | 5.909 | 5.2959 | 3.9197 | 4.8 | 5.9 | 5.3 | 3.9 | 4.8, 5.9, 5.3, 3.9
4.9946 | 6.0928 | 5.4602 | 3.7419 | 4.99 | 6.1 | 5.46 | 3.7 | 4.99, 6.1, 5.46, 3.7
5.2094 | 6.2421 | 5.5235 | 2.2814 | 5.21 | 6.2 | 5.52 | 2.3 | 5.21, 6.2, 5.52, 2.3
5.243 | 6.2727 | 5.5353 | -2.4507 | 5.24 | 6.3 | 5.54 | -2.5 | 5.24, 6.3, 5.54, -2.5
5.2963 | 5.2761 | 5.5778 | -5.7955 | 5.3 | 5.3 | 5.58 | -5.8 | 5.3, 5.3, 5.58, -5.8
5.3324 | 2.9574 | 5.594 | -7.5833 | 5.33 | 3 | 5.59 | -7.6 | 5.33, 3, 5.59, -7.6
5.362 | 1.0032 | 5.6568 | -10.1687 | 5.36 | 1 | 5.66 | -10.2 | 5.36, 1, 5.66, -10.2
5.3878 | -2.0757 | 5.6998 | -12.157 | 5.39 | -2.1 | 5.7 | -12.2 | 5.39, -2.1, 5.7, -12.2
5.407 | -4.9224 | 5.733 | -13.1521 | 5.41 | -4.9 | 5.73 | -13.2 | 5.41, -4.9, 5.73, -13.2
5.4253 | -10.2175 | 5.8734 | -14.7838 | 5.43 | -10.2 | 5.87 | -14.8 | 5.43, -10.2, 5.87, -14.8
5.4515 | -12.0722 | 6.0375 | -15.6895 | 5.45 | -12.1 | 6.04 | -15.7 | 5.45, -12.1, 6.04, -15.7
5.5116 | -13.0031 | 6.282 | -16.8327 | 5.51 | -13 | 6.28 | -16.8 | 5.51, -13, 6.28, -16.8
5.5786 | -13.4052 | 6.4497 | -17.1762 | 5.58 | -13.4 | 6.45 | -17.2 | 5.58, -13.4, 6.45, -17.2
5.6123 | -12.9445 | 6.5974 | -16.8565 | 5.61 | -12.9 | 6.6 | -16.9 | 5.61, -12.9, 6.6, -16.9
5.6869 | -10.568 | 6.8328 | -15.1537 | 5.69 | -10.6 | 6.83 | -15.2 | 5.69, -10.6, 6.83, -15.2
5.7341 | -9.976 | 6.9238 | -13.9364 | 5.73 | -10 | 6.92 | -13.9 | 5.73, -10, 6.92, -13.9
5.8015 | -9.0547 | 7.0417 | -12.8204 | 5.8 | -9.1 | 7.04 | -12.8 | 5.8, -9.1, 7.04, -12.8
5.8606 | -12.9632 | 7.0954 | -12.659 | 5.86 | -13 | 7.1 | -12.7 | 5.86, -13, 7.1, -12.7
5.9078 | -12.2388 | 7.2026 | -13.1633 | 5.91 | -12.2 | 7.2 | -13.2 | 5.91, -12.2, 7.2, -13.2
5.9754 | -10.6558 | 7.3839 | -12.6476 | 5.98 | -10.7 | 7.38 | -12.6 | 5.98, -10.7, 7.38, -12.6
6.0226 | -10.1962 | 7.6596 | -10.981 | 6.02 | -10.2 | 7.66 | -11 | 6.02, -10.2, 7.66, -11
6.0761 | -10.6634 | 7.7506 | -9.7968 | 6.08 | -10.7 | 7.75 | -9.8 | 6.08, -10.7, 7.75, -9.8
6.1358 | -12.7853 | 7.852 | -7.6208 | 6.14 | -12.8 | 7.85 | -7.6 | 6.14, -12.8, 7.85, -7.6
6.1902 | -10.4073 | 7.8958 | -7.0285 | 6.19 | -10.4 | 7.9 | -7 | 6.19, -10.4, 7.9, -7
6.2083 | -6.5046 | 7.9827 | -8.0938 | 6.21 | -6.5 | 7.98 | -8.1 | 6.21, -6.5, 7.98, -8.1
6.2241 | 0.44209 | 8.0226 | -9.2217 | 6.22 | 0.4 | 8.02 | -9.2 | 6.22, 0.4, 8.02, -9.2
6.2551 | 2.8219 | 8.0594 | -9.456 | 6.26 | 2.8 | 8.06 | -9.5 | 6.26, 2.8, 8.06, -9.5
6.2687 | 3.3833 | 8.1636 | -8.9676 | 6.27 | 3.4 | 8.16 | -9 | 6.27, 3.4, 8.16, -9
6.3152 | 1.891 | 8.2445 | -7.915 | 6.32 | 1.9 | 8.24 | -7.9 | 6.32, 1.9, 8.24, -7.9
6.3408 | -1.5518 | 8.3925 | -6.735 | 6.34 | -1.6 | 8.39 | -6.7 | 6.34, -1.6, 8.39, -6.7
6.3669 | -3.9359 | 8.5405 | -5.6213 | 6.37 | -3.9 | 8.54 | -5.6 | 6.37, -3.9, 8.54, -5.6
6.3802 | -4.2016 | 8.5875 | -5.3601 | 6.38 | -4.2 | 8.59 | -5.4 | 6.38, -4.2, 8.59, -5.4
6.4139 | -3.8071 | 8.6476 | -6.4234 | 6.41 | -3.8 | 8.65 | -6.4 | 6.41, -3.8, 8.65, -6.4
6.4607 | -4.2738 | 8.6941 | -7.7172 | 6.46 | -4.3 | 8.69 | -7.7 | 6.46, -4.3, 8.69, -7.7
6.5169 | -6.7263 | 8.7813 | -7.8892 | 6.52 | -6.7 | 8.78 | -7.9 | 6.52, -6.7, 8.78, -7.9
6.5867 | -8.9152 | 8.8415 | -8.5554 | 6.59 | -8.9 | 8.84 | -8.6 | 6.59, -8.9, 8.84, -8.6
6.6565 | -10.7732 | 8.902 | -8.2291 | 6.66 | -10.8 | 8.9 | -8.2 | 6.66, -10.8, 8.9, -8.2
6.6864 | -11.5033 | 8.9896 | -6.9784 | 6.69 | -11.5 | 8.99 | -7 | 6.69, -11.5, 8.99, -7
6.7272 | -10.1168 | 9.0635 | -6.7524 | 6.73 | -10.1 | 9.06 | -6.8 | 6.73, -10.1, 9.06, -6.8
6.7617 | -7.0756 | 9.1304 | -7.4522 | 6.76 | -7.1 | 9.13 | -7.5 | 6.76, -7.1, 9.13, -7.5
6.8162 | -4.7637 | 9.2109 | -7.3921 | 6.82 | -4.8 | 9.21 | -7.4 | 6.82, -4.8, 9.21, -7.4
6.9178 | -2.0584 | 9.3321 | -6.2763 | 6.92 | -2.1 | 9.33 | -6.3 | 6.92, -2.1, 9.33, -6.3
6.979 | 0.38532 | 9.4398 | -5.2919 | 6.98 | 0.4 | 9.44 | -5.3 | 6.98, 0.4, 9.44, -5.3
6.9996 | 1.8395 | 9.5339 | -4.7696 | 7 | 1.8 | 9.53 | -4.8 | 7, 1.8, 9.53, -4.8
7.0334 | 2.6972 | 9.6212 | -4.5445 | 7.03 | 2.7 | 9.62 | -4.5 | 7.03, 2.7, 9.62, -4.5
7.0831 | 0.84068 | 9.762 | -4.9852 | 7.08 | 0.8 | 9.76 | -5 | 7.08, 0.8, 9.76, -5
7.1128 | -0.68347 | 9.8522 | -5.9846 | 7.11 | -0.7 | 9.85 | -6 | 7.11, -0.7, 9.85, -6
7.1659 | -2.4079 | 9.902 | -7.5764 | 7.17 | -2.4 | 9.9 | -7.6 | 7.17, -2.4, 9.9, -7.6
7.2061 | -2.8079 | 9.9355 | -7.9759 | 7.21 | -2.8 | 9.94 | -8 | 7.21, -2.8, 9.94, -8
7.361 | -1.1653 | 9.996 | -7.5835 | 7.36 | -1.2 | 10 | -7.6 | 7.36, -1.2, 10, -7.6
7.3853 | 1.4797 | 10.03 | -6.1303 | 7.39 | 1.5 | 10.03 | -6.1 | 7.39, 1.5, 10.03, -6.1
7.41 | 5.051 | 10.0446 | -2.7567 | 7.41 | 5.1 | 10.04 | -2.8 | 7.41, 5.1, 10.04, -2.8
7.4371 | 5.7768 | 10.0686 | -1.2366 | 7.44 | 5.8 | 10.07 | -1.2 | 7.44, 5.8, 10.07, -1.2
7.47 | 3.9216 | 10.1221 | -1.8361 | 7.47 | 3.9 | 10.12 | -1.8 | 7.47, 3.9, 10.12, -1.8
7.4928 | 1.6701 | 10.1581 | -4.4526 | 7.49 | 1.7 | 10.16 | -4.5 | 7.49, 1.7, 10.16, -4.5
7.5092 | 0.54397 | 10.2181 | -5.4827 | 7.51 | 0.5 | 10.22 | -5.5 | 7.51, 0.5, 10.22, -5.5
7.1788 | -3.9969 | 10.2852 | -5.5539 | 7.18 | -4 | 10.29 | -5.6 | 7.18, -4, 10.29, -5.6
7.5314 | -3.0971 | 10.3592 | -4.8978 | 7.53 | -3.1 | 10.36 | -4.9 | 7.53, -3.1, 10.36, -4.9
7.5497 | 1.4673 | 10.4371 | -2.8524 | 7.55 | 1.5 | 10.44 | -2.9 | 7.55, 1.5, 10.44, -2.9
7.5778 | 5.1707 | 10.508 | -1.6005 | 7.58 | 5.2 | 10.51 | -1.6 | 7.58, 5.2, 10.51, -1.6
7.6459 | 8.2094 | 10.5442 | -3.5221 | 7.65 | 8.2 | 10.54 | -3.5 | 7.65, 8.2, 10.54, -3.5
7.6798 | 9.1995 | 10.5809 | -4.3851 | 7.68 | 9.2 | 10.58 | -4.4 | 7.68, 9.2, 10.58, -4.4
7.7053 | 5.2273 | 10.7346 | -6.1171 | 7.71 | 5.2 | 10.73 | -6.1 | 7.71, 5.2, 10.73, -6.1
7.7213 | 2.7116 | 10.8558 | -5.0013 | 7.72 | 2.7 | 10.86 | -5 | 7.72, 2.7, 10.86, -5
7.7398 | -1.9217 | 10.9565 | -4.8765 | 7.74 | -1.9 | 10.96 | -4.9 | 7.74, -1.9, 10.96, -4.9
7.7575 | 0.85614 | 11.077 | -5.6135 | 7.76 | 0.9 | 11.08 | -5.6 | 7.76, 0.9, 11.08, -5.6
7.772 | 3.932 | 11.1772 | -7.0437 | 7.77 | 3.9 | 11.18 | -7 | 7.77, 3.9, 11.18, -7
7.8233 | 6.9389 | 11.2174 | -7.3114 | 7.82 | 6.9 | 11.22 | -7.3 | 7.82, 6.9, 11.22, -7.3
7.8508 | 8.7234 | 11.2779 | -6.952 | 7.85 | 8.7 | 11.28 | -7 | 7.85, 8.7, 11.28, -7
7.8882 | 10.1763 | 11.3316 | -6.7575 | 7.89 | 10.2 | 11.33 | -6.8 | 7.89, 10.2, 11.33, -6.8
7.9406 | 6.533 | 11.4523 | -7.0313 | 7.94 | 6.5 | 11.45 | -7 | 7.94, 6.5, 11.45, -7
8.027 | 4.0782 | 11.5932 | -7.2404 | 8.03 | 4.1 | 11.59 | -7.2 | 8.03, 4.1, 11.59, -7.2
8.1336 | 1.5557 | 11.6736 | -7.5773 | 8.13 | 1.6 | 11.67 | -7.6 | 8.13, 1.6, 11.67, -7.6
8.1602 | 0.89204 | 11.7441 | -7.4172 | 8.16 | 0.9 | 11.74 | -7.4 | 8.16, 0.9, 11.74, -7.4
8.2126 | -2.8174 | 11.8081 | -6.7272 | 8.21 | -2.8 | 11.81 | -6.7 | 8.21, -2.8, 11.81, -6.7
8.2323 | -4.1754 | 11.8484 | -6.664 | 8.23 | -4.2 | 11.85 | -6.7 | 8.23, -4.2, 11.85, -6.7
8.2725 | -4.41 | 11.9958 | -7.1714 | 8.27 | -4.4 | 12 | -7.2 | 8.27, -4.4, 12, -7.2
8.3999 | -4.4858 | 12.1303 | -6.3544 | 8.4 | -4.5 | 12.13 | -6.4 | 8.4, -4.5, 12.13, -6.4
8.4635 | -4.9869 | 12.1975 | -6.0286 | 8.46 | -5 | 12.2 | -6 | 8.46, -5, 12.2, -6
8.4948 | -1.9123 | 12.2376 | -6.4286 | 8.49 | -1.9 | 12.24 | -6.4 | 8.49, -1.9, 12.24, -6.4
8.5293 | 1.129 | 12.2844 | -7.0277 | 8.53 | 1.1 | 12.28 | -7 | 8.53, 1.1, 12.28, -7
8.5563 | 1.5901 | 12.3448 | -7.1646 | 8.56 | 1.6 | 12.34 | -7.2 | 8.56, 1.6, 12.34, -7.2
8.5963 | 0.79307 | 12.3851 | -7.0352 | 8.6 | 0.8 | 12.39 | -7 | 8.6, 0.8, 12.39, -7
8.6704 | 1.7139 | 12.5399 | -5.6904 | 8.67 | 1.7 | 12.54 | -5.7 | 8.67, 1.7, 12.54, -5.7
8.7097 | -1.3991 | 12.6173 | -5.0014 | 8.71 | -1.4 | 12.62 | -5 | 8.71, -1.4, 12.62, -5
8.7224 | -3.3851 | 12.6681 | -3.5826 | 8.72 | -3.4 | 12.67 | -3.6 | 8.72, -3.4, 12.67, -3.6
8.7558 | -3.917 | 12.7034 | 1.6753 | 8.76 | -3.9 | 12.7 | 1.7 | 8.76, -3.9, 12.7, 1.7
8.7966 | -2.1335 | 12.7448 | 5.2454 | 8.8 | -2.1 | 12.74 | 5.2 | 8.8, -2.1, 12.74, 5.2
8.8178 | 0.90876 | 12.7729 | 8.9488 | 8.82 | 0.9 | 12.77 | 8.9 | 8.82, 0.9, 12.77, 8.9
8.8221 | 3.6876 | 12.8144 | 12.4527 | 8.82 | 3.7 | 12.81 | 12.5 | 8.82, 3.7, 12.81, 12.5
8.8323 | 3.9846 | 12.8417 | 14.0057 | 8.83 | 4 | 12.84 | 14 | 8.83, 4, 12.84, 14
8.8857 | 3.352 | 12.8961 | 16.086 | 8.89 | 3.4 | 12.9 | 16.1 | 8.89, 3.4, 12.9, 16.1
8.9463 | 3.8106 | 12.9433 | 16.8103 | 8.95 | 3.8 | 12.94 | 16.8 | 8.95, 3.8, 12.94, 16.8
8.9802 | 4.8006 | 12.9839 | 17.7998 | 8.98 | 4.8 | 12.98 | 17.8 | 8.98, 4.8, 12.98, 17.8
9.0333 | 3.2747 | 13.0439 | 16.4719 | 9.03 | 3.3 | 13.04 | 16.5 | 9.03, 3.3, 13.04, 16.5
9.072 | -1.4925 | 13.1138 | 14.9447 | 9.07 | -1.5 | 13.11 | 14.9 | 9.07, -1.5, 13.11, 14.9
9.0906 | -5.9935 | 13.2835 | 10.6309 | 9.09 | -6 | 13.28 | 10.6 | 9.09, -6, 13.28, 10.6
9.1004 | -6.8544 | 13.3432 | 8.7074 | 9.1 | -6.9 | 13.34 | 8.7 | 9.1, -6.9, 13.34, 8.7
9.1572 | -7.5204 | 13.4099 | 7.5775 | 9.16 | -7.5 | 13.41 | 7.6 | 9.16, -7.5, 13.41, 7.6
9.2244 | -7.1946 | 13.5302 | 6.0466 | 9.22 | -7.2 | 13.53 | 6 | 9.22, -7.2, 13.53, 6
9.3043 | -9.1857 | 13.627 | 4.5174 | 9.3 | -9.2 | 13.63 | 4.5 | 9.3, -9.2, 13.63, 4.5
9.3376 | -9.9823 | 13.6834 | 2.6603 | 9.34 | -10 | 13.68 | 2.7 | 9.34, -10, 13.68, 2.7
9.3918 | -8.4313 | 13.7567 | 1.0337 | 9.39 | -8.4 | 13.76 | 1 | 9.39, -8.4, 13.76, 1
9.5598 | -7.683 | 13.8098 | -0.5915 | 9.56 | -7.7 | 13.81 | -0.6 | 9.56, -7.7, 13.81, -0.6
9.6341 | -6.299 | 13.8431 | -1.355 | 9.63 | -6.3 | 13.84 | -1.4 | 9.63, -6.3, 13.84, -1.4
9.7024 | -2.6648 | 13.9307 | -0.20357 | 9.7 | -2.7 | 13.93 | -0.2 | 9.7, -2.7, 13.93, -0.2
9.7437 | 0.50829 | 13.9848 | 1.0496 | 9.74 | 0.5 | 13.98 | 1 | 9.74, 0.5, 13.98, 1
9.7709 | 1.6973 | 14.0323 | 2.5018 | 9.77 | 1.7 | 14.03 | 2.5 | 9.77, 1.7, 14.03, 2.5
9.8371 | -1.153 | 14.0801 | 5.0127 | 9.84 | -1.2 | 14.08 | 5 | 9.84, -1.2, 14.08, 5
9.9035 | -3.2093 | 14.1004 | 5.5405 | 9.9 | -3.2 | 14.1 | 5.5 | 9.9, -3.2, 14.1, 5.5
9.9435 | -4.0725 | 14.1408 | 5.8021 | 9.94 | -4.1 | 14.14 | 5.8 | 9.94, -4.1, 14.14, 5.8
10.0309 | -3.6159 | 14.1742 | 5.5349 | 10.03 | -3.6 | 14.17 | 5.5 | 10.03, -3.6, 14.17, 5.5
10.1514 | -4.419 | 14.218 | 6.0941 | 10.15 | -4.4 | 14.22 | 6.1 | 10.15, -4.4, 14.22, 6.1
10.2181 | -5.4827 | 14.2823 | 7.5781 | 10.22 | -5.5 | 14.28 | 7.6 | 10.22, -5.5, 14.28, 7.6
10.3522 | -5.956 | 14.3599 | 8.7964 | 10.35 | -6 | 14.36 | 8.8 | 10.35, -6, 14.36, 8.8
10.4532 | -4.9049 | 14.4239 | 9.6187 | 10.45 | -4.9 | 14.42 | 9.6 | 10.45, -4.9, 14.42, 9.6
10.5007 | -3.3865 | 14.4879 | 10.2756 | 10.5 | -3.4 | 14.49 | 10.3 | 10.5, -3.4, 14.49, 10.3
10.5284 | -0.74178 | 14.5383 | 10.5365 | 10.53 | -0.7 | 14.54 | 10.5 | 10.53, -0.7, 14.54, 10.5
10.5727 | 1.4385 | 14.5785 | 10.2688 | 10.57 | 1.4 | 14.58 | 10.3 | 10.57, 1.4, 14.58, 10.3
10.6372 | 3.6504 | 14.6152 | 9.9021 | 10.64 | 3.7 | 14.62 | 9.9 | 10.64, 3.7, 14.62, 9.9
10.698 | 4.6714 | 14.7127 | 10.2587 | 10.7 | 4.7 | 14.71 | 10.3 | 10.7, 4.7, 14.71, 10.3
10.7241 | 2.6844 | 14.81 | 10.483 | 10.72 | 2.7 | 14.81 | 10.5 | 10.72, 2.7, 14.81, 10.5
10.7565 | -0.95745 | 14.8671 | 10.578 | 10.76 | -1 | 14.87 | 10.6 | 10.76, -1, 14.87, 10.6
10.7727 | -2.5468 | 14.9238 | 9.6473 | 10.77 | -2.5 | 14.92 | 9.6 | 10.77, -2.5, 14.92, 9.6
10.9009 | -0.50511 | 14.947 | 8.8515 | 10.9 | -0.5 | 14.95 | 8.9 | 10.9, -0.5, 14.95, 8.9
10.9517 | 0.94681 | 14.9871 | 8.3191 | 10.95 | 0.9 | 14.99 | 8.3 | 10.95, 0.9, 14.99, 8.3
11.0178 | -2.0358 | 15.0376 | 8.7785 | 11.02 | -2 | 15.04 | 8.8 | 11.02, -2, 15.04, 8.8
11.0445 | -2.4349 | 15.0948 | 9.3367 | 11.04 | -2.4 | 15.09 | 9.3 | 11.04, -2.4, 15.09, 9.3
11.1027 | 1.0016 | 15.1483 | 8.704 | 11.1 | 1 | 15.15 | 8.7 | 11.1, 1, 15.15, 8.7
11.1402 | 2.6531 | 15.2087 | 8.7657 | 11.14 | 2.7 | 15.21 | 8.8 | 11.14, 2.7, 15.21, 8.8
11.2264 | -0.33108 | 15.2626 | 9.2248 | 11.23 | -0.3 | 15.26 | 9.2 | 11.23, -0.3, 15.26, 9.2
11.2865 | -1.262 | 15.3164 | 9.7501 | 11.29 | -1.3 | 15.32 | 9.8 | 11.29, -1.3, 15.32, 9.8
11.3528 | -3.7153 | 15.4001 | 9.0821 | 11.35 | -3.7 | 15.4 | 9.1 | 11.35, -3.7, 15.4, 9.1
11.4743 | -1.4746 | 15.4636 | 8.3495 | 11.47 | -1.5 | 15.46 | 8.3 | 11.47, -1.5, 15.46, 8.3
11.5013 | -1.0135 | 15.591 | 8.1083 | 11.5 | -1 | 15.59 | 8.1 | 11.5, -1, 15.59, 8.1
11.5745 | -3.0041 | 16.0402 | 7.0489 | 11.57 | -3 | 16.04 | 7 | 11.57, -3, 16.04, 7
11.6746 | -4.5997 | 16.1543 | 7.0403 | 11.67 | -4.6 | 16.15 | 7 | 11.67, -4.6, 16.15, 7
11.8892 | -4.9467 | 16.2282 | 7.2994 | 11.89 | -4.9 | 16.23 | 7.3 | 11.89, -4.9, 16.23, 7.3
11.9491 | -6.2746 | 16.3967 | 9.3381 | 11.95 | -6.3 | 16.4 | 9.3 | 11.95, -6.3, 16.4, 9.3
12.0294 | -7.1408 | 16.437 | 9.4674 | 12.03 | -7.1 | 16.44 | 9.5 | 12.03, -7.1, 16.44, 9.5
12.0969 | -5.8225 | 16.5309 | 9.4272 | 12.1 | -5.8 | 16.53 | 9.4 | 12.1, -5.8, 16.53, 9.4
12.171 | -4.9017 | 16.6784 | 8.9198 | 12.17 | -4.9 | 16.68 | 8.9 | 12.17, -4.9, 16.68, 8.9
12.2248 | -4.7734 | 16.7253 | 8.784 | 12.22 | -4.8 | 16.73 | 8.8 | 12.22, -4.8, 16.73, 8.8
12.3252 | -5.3434 | 16.8394 | 8.9077 | 12.33 | -5.3 | 16.84 | 8.9 | 12.33, -5.3, 16.84, 8.9
12.4392 | -5.5505 | 17.0745 | 9.5518 | 12.44 | -5.6 | 17.07 | 9.6 | 12.44, -5.6, 17.07, 9.6
12.4796 | -5.3881 | 17.3025 | 9.1707 | 12.48 | -5.4 | 17.3 | 9.2 | 12.48, -5.4, 17.3, 9.2
12.5071 | -3.2727 | 17.4838 | 9.4217 | 12.51 | -3.3 | 17.48 | 9.4 | 12.51, -3.3, 17.48, 9.4
12.5746 | -2.2191 | 17.6581 | 9.1109 | 12.57 | -2.2 | 17.66 | 9.1 | 12.57, -2.2, 17.66, 9.1
12.6686 | -1.9614 | 17.8796 | 9.0942 | 12.67 | -2 | 17.88 | 9.1 | 12.67, -2, 17.88, 9.1
12.7086 | -2.6923 | 18.2153 | 9.7637 | 12.71 | -2.7 | 18.22 | 9.8 | 12.71, -2.7, 18.22, 9.8
12.7558 | -2.1665 | 18.5509 | 9.9701 | 12.76 | -2.2 | 18.55 | 10 | 12.76, -2.2, 18.55, 10
12.8071 | 0.84039 | 18.645 | 10.3601 | 12.81 | 0.8 | 18.64 | 10.4 | 12.81, 0.8, 18.64, 10.4
12.8314 | 3.3861 | 18.692 | 10.4889 | 12.83 | 3.4 | 18.69 | 10.5 | 12.83, 3.4, 18.69, 10.5
12.8523 | 5.6343 | 18.7523 | 10.1535 | 12.85 | 5.6 | 18.75 | 10.2 | 12.85, 5.6, 18.75, 10.2
12.8931 | 7.0209 | 18.8625 | 8.7887 | 12.89 | 7 | 18.86 | 8.8 | 12.89, 7, 18.86, 8.8
12.9338 | 8.3412 | 18.9831 | 8.2503 | 12.93 | 8.3 | 18.98 | 8.3 | 12.93, 8.3, 18.98, 8.3
12.9875 | 8.6018 | 19.067 | 8.277 | 12.99 | 8.6 | 19.07 | 8.3 | 12.99, 8.6, 19.07, 8.3
13.1085 | 9.0559 | 19.1675 | 7.707 | 13.11 | 9.1 | 19.17 | 7.7 | 13.11, 9.1, 19.17, 7.7
13.2223 | 8.4518 | 19.2682 | 7.7326 | 13.22 | 8.5 | 19.27 | 7.7 | 13.22, 8.5, 19.27, 7.7
13.3433 | 8.9059 | 19.3422 | 8.4879 | 13.34 | 8.9 | 19.34 | 8.5 | 13.34, 8.9, 19.34, 8.5
13.4441 | 9.4277 | 19.3761 | 9.5772 | 13.44 | 9.4 | 19.38 | 9.6 | 13.44, 9.4, 19.38, 9.6
13.5044 | 8.96 | 19.4802 | 9.7679 | 13.5 | 9 | 19.48 | 9.8 | 13.5, 9, 19.48, 9.8
13.5306 | 7.1053 | 19.6646 | 9.4232 | 13.53 | 7.1 | 19.66 | 9.4 | 13.53, 7.1, 19.66, 9.4
13.5571 | 6.3092 | 19.7251 | 9.551 | 13.56 | 6.3 | 19.73 | 9.6 | 13.56, 6.3, 19.73, 9.6
13.5909 | 6.836 | 19.7857 | 10.2081 | 13.59 | 6.8 | 19.79 | 10.2 | 13.59, 6.8, 19.79, 10.2
13.605 | 8.8863 | 19.8662 | 10.2021 | 13.6 | 8.9 | 19.87 | 10.2 | 13.6, 8.9, 19.87, 10.2
13.6519 | 8.7504 | 19.9935 | 9.6631 | 13.65 | 8.8 | 19.99 | 9.7 | 13.65, 8.8, 19.99, 9.7
13.6818 | 7.8548 | 20.0807 | 9.5242 | 13.68 | 7.9 | 20.08 | 9.5 | 13.68, 7.9, 20.08, 9.5
13.7324 | 8.6782 | 20.1479 | 9.7508 | 13.73 | 8.7 | 20.15 | 9.8 | 13.73, 8.7, 20.15, 9.8
13.7732 | 10.1309 | 20.2353 | 10.3066 | 13.77 | 10.1 | 20.24 | 10.3 | 13.77, 10.1, 20.24, 10.3
13.8202 | 10.1935 | 20.2823 | 10.4355 | 13.82 | 10.2 | 20.28 | 10.4 | 13.82, 10.2, 20.28, 10.4
13.8937 | 9.3939 | 20.4835 | 9.891 | 13.89 | 9.4 | 20.48 | 9.9 | 13.89, 9.4, 20.48, 9.9
13.9442 | 9.9195 | 20.6109 | 9.749 | 13.94 | 9.9 | 20.61 | 9.7 | 13.94, 9.9, 20.61, 9.7
13.9619 | 12.6973 | 20.718 | 8.9469 | 13.96 | 12.7 | 20.72 | 8.9 | 13.96, 12.7, 20.72, 8.9
14.0027 | 14.3485 | 20.7985 | 8.9409 | 14 | 14.3 | 20.8 | 8.9 | 14, 14.3, 20.8, 8.9
14.0292 | 13.2878 | 20.886 | 9.6622 | 14.03 | 13.3 | 20.89 | 9.7 | 14.03, 13.3, 20.89, 9.7
14.0692 | 12.4246 | 21.2151 | 10.4977 | 14.07 | 12.4 | 21.22 | 10.5 | 14.07, 12.4, 21.22, 10.5
14.1233 | 13.7439 | 21.5004 | 10.6747 | 14.12 | 13.7 | 21.5 | 10.7 | 14.12, 13.7, 21.5, 10.7
14.1638 | 14.5018 | 21.5709 | 11.0333 | 14.16 | 14.5 | 21.57 | 11 | 14.16, 14.5, 21.57, 11
14.2238 | 13.3393 | 21.6715 | 10.6949 | 14.22 | 13.3 | 21.67 | 10.7 | 14.22, 13.3, 21.67, 10.7
14.2838 | 11.9452 | 21.839 | 10.1199 | 14.28 | 11.9 | 21.84 | 10.1 | 14.28, 11.9, 21.84, 10.1
14.375 | 13.9897 | 21.8859 | 9.7193 | 14.38 | 14 | 21.89 | 9.7 | 14.38, 14, 21.89, 9.7
14.4123 | 15.0456 | 21.9058 | 9.0561 | 14.41 | 15 | 21.91 | 9.1 | 14.41, 15, 21.91, 9.1
14.4856 | 13.5512 | 21.9926 | 7.9247 | 14.49 | 13.6 | 21.99 | 7.9 | 14.49, 13.6, 21.99, 7.9
14.65 | 13.4727 | 22.073 | 7.3562 | 14.65 | 13.5 | 22.07 | 7.4 | 14.65, 13.5, 22.07, 7.4
14.7334 | 12.1099 | 22.1669 | 7.2499 | 14.73 | 12.1 | 22.17 | 7.2 | 14.73, 12.1, 22.17, 7.2
14.7601 | 11.5786 | 22.2609 | 7.4413 | 14.76 | 11.6 | 22.26 | 7.4 | 14.76, 11.6, 22.26, 7.4
14.8003 | 11.4432 | 22.4224 | 8.8519 | 14.8 | 11.4 | 22.42 | 8.9 | 14.8, 11.4, 22.42, 8.9
14.8474 | 11.7043 | 22.4762 | 9.1456 | 14.85 | 11.7 | 22.48 | 9.1 | 14.85, 11.7, 22.48, 9.1
14.895 | 13.6197 | 22.5299 | 9.2739 | 14.89 | 13.6 | 22.53 | 9.3 | 14.89, 13.6, 22.53, 9.3
14.9423 | 14.741 | 22.6171 | 9.0688 | 14.94 | 14.7 | 22.62 | 9.1 | 14.94, 14.7, 22.62, 9.1
14.9827 | 15.0689 |  |  | 14.98 | 15.1 |  |  | 14.98, 15.1
15.0362 | 14.4693 |  |  | 15.04 | 14.5 |  |  | 15.04, 14.5
15.0489 | 12.4171 |  |  | 15.05 | 12.4 |  |  | 15.05, 12.4
15.0854 | 11.2894 |  |  | 15.09 | 11.3 |  |  | 15.09, 11.3
15.1155 | 10.9563 |  |  | 15.12 | 11 |  |  | 15.12, 11
15.1559 | 11.218 |  |  | 15.16 | 11.2 |  |  | 15.16, 11.2
15.1762 | 11.8781 |  |  | 15.18 | 11.9 |  |  | 15.18, 11.9
15.3306 | 12.065 |  |  | 15.33 | 12.1 |  |  | 15.33, 12.1
15.3576 | 12.3939 |  |  | 15.36 | 12.4 |  |  | 15.36, 12.4
15.3988 | 15.2361 |  |  | 15.4 | 15.2 |  |  | 15.4, 15.2
15.4259 | 15.9288 |  |  | 15.43 | 15.9 |  |  | 15.43, 15.9
15.4793 | 15.3293 |  |  | 15.48 | 15.3 |  |  | 15.48, 15.3
15.5193 | 14.5653 |  |  | 15.52 | 14.6 |  |  | 15.52, 14.6
15.5729 | 14.0981 |  |  | 15.57 | 14.1 |  |  | 15.57, 14.1
15.6055 | 11.3496 |  |  | 15.61 | 11.3 |  |  | 15.61, 11.3
15.6725 | 11.1129 |  |  | 15.67 | 11.1 |  |  | 15.67, 11.1
15.7398 | 11.4718 |  |  | 15.74 | 11.5 |  |  | 15.74, 11.5
15.82 | 10.771 |  |  | 15.82 | 10.8 |  |  | 15.82, 10.8
15.8469 | 10.7028 |  |  | 15.85 | 10.7 |  |  | 15.85, 10.7
15.8743 | 12.4212 |  |  | 15.87 | 12.4 |  |  | 15.87, 12.4
15.8878 | 12.6518 |  |  | 15.89 | 12.7 |  |  | 15.89, 12.7
15.9614 | 11.9514 |  |  | 15.96 | 12 |  |  | 15.96, 12
16.0085 | 12.5434 |  |  | 16.01 | 12.5 |  |  | 16.01, 12.5
16.0486 | 11.9449 |  |  | 16.05 | 11.9 |  |  | 16.05, 11.9
16.1157 | 11.8737 |  |  | 16.12 | 11.9 |  |  | 16.12, 11.9
16.1529 | 12.7972 |  |  | 16.15 | 12.8 |  |  | 16.15, 12.8
16.1831 | 12.9935 |  |  | 16.18 | 13 |  |  | 16.18, 13
16.2365 | 11.8646 |  |  | 16.24 | 11.9 |  |  | 16.24, 11.9
16.2699 | 11.6635 |  |  | 16.27 | 11.7 |  |  | 16.27, 11.7
16.324 | 12.652 |  |  | 16.32 | 12.7 |  |  | 16.32, 12.7
16.398 | 13.242 |  |  | 16.4 | 13.2 |  |  | 16.4, 13.2
16.5123 | 14.1598 |  |  | 16.51 | 14.2 |  |  | 16.51, 14.2
16.546 | 14.3558 |  |  | 16.55 | 14.4 |  |  | 16.55, 14.4
16.576 | 13.9565 |  |  | 16.58 | 14 |  |  | 16.58, 14
16.6127 | 13.2259 |  |  | 16.61 | 13.2 |  |  | 16.61, 13.2
16.6462 | 12.9587 |  |  | 16.65 | 13 |  |  | 16.65, 13
16.7068 | 13.7481 |  |  | 16.71 | 13.7 |  |  | 16.71, 13.7
16.7371 | 14.1098 |  |  | 16.74 | 14.1 |  |  | 16.74, 14.1
16.8209 | 13.6734 |  |  | 16.82 | 13.7 |  |  | 16.82, 13.7
16.8546 | 14.3326 |  |  | 16.85 | 14.3 |  |  | 16.85, 14.3
16.8816 | 14.7937 |  |  | 16.88 | 14.8 |  |  | 16.88, 14.8
16.9618 | 13.8613 |  |  | 16.96 | 13.9 |  |  | 16.96, 13.9
17.0656 | 12.9933 |  |  | 17.07 | 13 |  |  | 17.07, 13
17.1022 | 12.2627 |  |  | 17.1 | 12.3 |  |  | 17.1, 12.3
17.1495 | 13.1193 |  |  | 17.15 | 13.1 |  |  | 17.15, 13.1
17.2236 | 13.974 |  |  | 17.22 | 14 |  |  | 17.22, 14
17.3106 | 13.2396 |  |  | 17.31 | 13.2 |  |  | 17.31, 13.2
17.418 | 13.3638 |  |  | 17.42 | 13.4 |  |  | 17.42, 13.4
17.4917 | 12.9613 |  |  | 17.49 | 13 |  |  | 17.49, 13
17.5791 | 13.484 |  |  | 17.58 | 13.5 |  |  | 17.58, 13.5
17.606 | 13.8129 |  |  | 17.61 | 13.8 |  |  | 17.61, 13.8
17.6669 | 15.3302 |  |  | 17.67 | 15.3 |  |  | 17.67, 15.3
17.7007 | 15.857 |  |  | 17.7 | 15.9 |  |  | 17.7, 15.9
17.7542 | 15.3237 |  |  | 17.75 | 15.3 |  |  | 17.75, 15.3
17.8146 | 15.5176 |  |  | 17.81 | 15.5 |  |  | 17.81, 15.5
17.8617 | 15.7788 |  |  | 17.86 | 15.8 |  |  | 17.86, 15.8
17.9354 | 15.3762 |  |  | 17.94 | 15.4 |  |  | 17.94, 15.4
17.9818 | 13.7846 |  |  | 17.98 | 13.8 |  |  | 17.98, 13.8
18.0018 | 13.4523 |  |  | 18 | 13.5 |  |  | 18, 13.5
18.1295 | 13.9389 |  |  | 18.13 | 13.9 |  |  | 18.13, 13.9
18.1863 | 13.306 |  |  | 18.19 | 13.3 |  |  | 18.19, 13.3
18.223 | 12.5754 |  |  | 18.22 | 12.6 |  |  | 18.22, 12.6
18.2766 | 12.5052 |  |  | 18.28 | 12.5 |  |  | 18.28, 12.5
18.317 | 12.7669 |  |  | 18.32 | 12.8 |  |  | 18.32, 12.8
18.3911 | 13.6215 |  |  | 18.39 | 13.6 |  |  | 18.39, 13.6
18.472 | 14.8065 |  |  | 18.47 | 14.8 |  |  | 18.47, 14.8
18.5126 | 15.8622 |  |  | 18.51 | 15.9 |  |  | 18.51, 15.9
18.5464 | 16.5875 |  |  | 18.55 | 16.6 |  |  | 18.55, 16.6
18.6133 | 15.9208 |  |  | 18.61 | 15.9 |  |  | 18.61, 15.9
18.6598 | 14.4615 |  |  | 18.66 | 14.5 |  |  | 18.66, 14.5
18.6998 | 13.863 |  |  | 18.7 | 13.9 |  |  | 18.7, 13.9
18.7605 | 14.5201 |  |  | 18.76 | 14.5 |  |  | 18.76, 14.5
18.8144 | 15.3101 |  |  | 18.81 | 15.3 |  |  | 18.81, 15.3
18.8481 | 15.6384 |  |  | 18.85 | 15.6 |  |  | 18.85, 15.6
18.9014 | 14.6419 |  |  | 18.9 | 14.6 |  |  | 18.9, 14.6
18.9413 | 13.4478 |  |  | 18.94 | 13.4 |  |  | 18.94, 13.4
19.0019 | 14.1049 |  |  | 19 | 14.1 |  |  | 19, 14.1
19.0694 | 15.2909 |  |  | 19.07 | 15.3 |  |  | 19.07, 15.3
19.103 | 15.6192 |  |  | 19.1 | 15.6 |  |  | 19.1, 15.6
19.1431 | 15.0207 |  |  | 19.14 | 15 |  |  | 19.14, 15
19.2031 | 13.8913 |  |  | 19.2 | 13.9 |  |  | 19.2, 13.9
19.2297 | 13.1614 |  |  | 19.23 | 13.2 |  |  | 19.23, 13.2
19.3037 | 13.619 |  |  | 19.3 | 13.6 |  |  | 19.3, 13.6
19.371 | 14.2095 |  |  | 19.37 | 14.2 |  |  | 19.37, 14.2
19.4044 | 13.6776 |  |  | 19.4 | 13.7 |  |  | 19.4, 13.7
19.5052 | 14.1994 |  |  | 19.51 | 14.2 |  |  | 19.51, 14.2
19.5995 | 15.1849 |  |  | 19.6 | 15.2 |  |  | 19.6, 15.2
19.6399 | 15.645 |  |  | 19.64 | 15.6 |  |  | 19.64, 15.6
19.693 | 13.9206 |  |  | 19.69 | 13.9 |  |  | 19.69, 13.9
19.7469 | 14.5121 |  |  | 19.75 | 14.5 |  |  | 19.75, 14.5
19.7805 | 14.8404 |  |  | 19.78 | 14.8 |  |  | 19.78, 14.8
19.8206 | 14.1757 |  |  | 19.82 | 14.2 |  |  | 19.82, 14.2
19.8675 | 13.9075 |  |  | 19.87 | 13.9 |  |  | 19.87, 13.9
19.9415 | 14.696 |  |  | 19.94 | 14.7 |  |  | 19.94, 14.7
19.9621 | 15.9517 |  |  | 19.96 | 16 |  |  | 19.96, 16
19.9759 | 17.0094 |  |  | 19.98 | 17 |  |  | 19.98, 17
19.9962 | 17.471 |  |  | 20 | 17.5 |  |  | 20, 17.5
20.1764 | 14.8107 |  |  | 20.18 | 14.8 |  |  | 20.18, 14.8
20.2166 | 14.4106 |  |  | 20.22 | 14.4 |  |  | 20.22, 14.4
20.2569 | 14.4738 |  |  | 20.26 | 14.5 |  |  | 20.26, 14.5
20.3041 | 15.2643 |  |  | 20.3 | 15.3 |  |  | 20.3, 15.3
20.3175 | 15.3294 |  |  | 20.32 | 15.3 |  |  | 20.32, 15.3
20.3842 | 14.1333 |  |  | 20.38 | 14.1 |  |  | 20.38, 14.1
20.4038 | 12.3453 |  |  | 20.4 | 12.3 |  |  | 20.4, 12.3
20.4239 | 12.2114 |  |  | 20.42 | 12.2 |  |  | 20.42, 12.2
20.5317 | 13.7914 |  |  | 20.53 | 13.8 |  |  | 20.53, 13.8
20.5789 | 14.251 |  |  | 20.58 | 14.3 |  |  | 20.58, 14.3
20.6186 | 12.66 |  |  | 20.62 | 12.7 |  |  | 20.62, 12.7
20.6453 | 12.1948 |  |  | 20.65 | 12.2 |  |  | 20.65, 12.2
20.7363 | 13.5113 |  |  | 20.74 | 13.5 |  |  | 20.74, 13.5
20.7801 | 14.1036 |  |  | 20.78 | 14.1 |  |  | 20.78, 14.1
20.8205 | 14.4975 |  |  | 20.82 | 14.5 |  |  | 20.82, 14.5
20.8807 | 13.9637 |  |  | 20.88 | 14 |  |  | 20.88, 14
20.8971 | 12.639 |  |  | 20.9 | 12.6 |  |  | 20.9, 12.6
20.9137 | 12.3069 |  |  | 20.91 | 12.3 |  |  | 20.91, 12.3
20.9877 | 12.8307 |  |  | 20.99 | 12.8 |  |  | 20.99, 12.8
21.0484 | 13.6864 |  |  | 21.05 | 13.7 |  |  | 21.05, 13.7
21.0887 | 13.8818 |  |  | 21.09 | 13.9 |  |  | 21.09, 13.9
21.1422 | 13.3485 |  |  | 21.14 | 13.3 |  |  | 21.14, 13.3
21.2229 | 13.6071 |  |  | 21.22 | 13.6 |  |  | 21.22, 13.6
21.297 | 14.7264 |  |  | 21.3 | 14.7 |  |  | 21.3, 14.7
21.3441 | 14.8552 |  |  | 21.34 | 14.9 |  |  | 21.34, 14.9
21.3843 | 14.6537 |  |  | 21.38 | 14.7 |  |  | 21.38, 14.7
21.4445 | 14.2521 |  |  | 21.44 | 14.3 |  |  | 21.44, 14.3
21.5117 | 14.4456 |  |  | 21.51 | 14.4 |  |  | 21.51, 14.4
21.5723 | 15.1027 |  |  | 21.57 | 15.1 |  |  | 21.57, 15.1
21.6529 | 15.229 |  |  | 21.65 | 15.2 |  |  | 21.65, 15.2
21.7063 | 14.6295 |  |  | 21.71 | 14.6 |  |  | 21.71, 14.6
21.7663 | 13.3677 |  |  | 21.77 | 13.4 |  |  | 21.77, 13.4
21.8466 | 12.5015 |  |  | 21.85 | 12.5 |  |  | 21.85, 12.5
21.9001 | 12.0342 |  |  | 21.9 | 12 |  |  | 21.9, 12
21.9199 | 11.2387 |  |  | 21.92 | 11.2 |  |  | 21.92, 11.2
21.9673 | 12.4924 |  |  | 21.97 | 12.5 |  |  | 21.97, 12.5
22.008 | 13.7466 |  |  | 22.01 | 13.7 |  |  | 22.01, 13.7
22.0551 | 14.0739 |  |  | 22.06 | 14.1 |  |  | 22.06, 14.1
22.1558 | 14.1325 |  |  | 22.16 | 14.1 |  |  | 22.16, 14.1
22.2162 | 14.3264 |  |  | 22.22 | 14.3 |  |  | 22.22, 14.3
22.2567 | 14.9189 |  |  | 22.26 | 14.9 |  |  | 22.26, 14.9
22.277 | 15.3806 |  |  | 22.28 | 15.4 |  |  | 22.28, 15.4
22.3241 | 15.7079 |  |  | 22.32 | 15.7 |  |  | 22.32, 15.7
22.3575 | 15.2422 |  |  | 22.36 | 15.2 |  |  | 22.36, 15.2
22.3704 | 13.7193 |  |  | 22.37 | 13.7 |  |  | 22.37, 13.7
22.4172 | 13.1864 |  |  | 22.42 | 13.2 |  |  | 22.42, 13.2
22.4574 | 13.0511 |  |  | 22.46 | 13.1 |  |  | 22.46, 13.1
22.4978 | 13.5774 |  |  | 22.5 | 13.6 |  |  | 22.5, 13.6
22.552 | 15.0291 |  |  | 22.55 | 15 |  |  | 22.55, 15

## 1982-Fig-16-150-m-DP
# Data from Figure 16 of Pope, Gawthorpe & Richards, "An experimental investigation
# into the effect of train shape on the unsteady flows generated in tunnels", Paper C-2,
# 4th Symposium on the Aerodynamics and Ventilation of Vehicle Tunnels, BHRA 1982.
# Curves: static pressure at a sensor on the tunnel wall 150 m from the entry portal (note that this is from the corrected graph, not the one bound into the proceedings).
# Chipping Sodbury tunnel (double track tunnel with airshafts, parked train absent)
# Tunnel length 4063 m
# Tunnel area 43.8 m^2
# Tunnel perimeter 24.87 m
# Tunnel calculated Fanning friction factor c_f 0.005 (Darcy lambda 0.02)
# Airshaft locations 422.5 m from east portal, 1006.0 m, 1508.8 m, 2172.6 m, 2792.6 m and 3480.2 m
# Airshaft lengths 36.6 m, 58.0 m, 56.4 m, 71.6 m, 83.5 m and 84.1 m
# Airshafts all 12 foot diameter so area 10.51 m^2 and perimeter 11.5 m
#
# Test 1: British Rail HST, 2 class 43 power cars plus 7 MkIII coaches
# Train 1 length 196.6 m
# Train 1 area 9.11 m^2
# Train 1 perimeter 11.0 m
# Train 1 calculated Fanning friction factor c_f 0.0081 (Darcy lambda 0.0324)
# Train 1 calculated nose loss coefficient 0.185 (not the same as the contraction coefficient in Gawthorpe & Pope 1976)
# Train 1 speed 44.4 m/s (159.8 km/h) westbound
#
# Test 2: British Rail conventional train, 2 class 50 locomotives plus 8 MkI (slam door) coaches
# Train 2 length 203.2 m
# Train 2 area 8.2 m^2
# Train 2 perimeter 9.82 m
# Train 2 calculated Fanning friction factor c_f 0.0154 (Darcy lambda 0.0616)
# Train 2 calculated nose loss coefficient 0.43 (not the same as the contraction coefficient in Gawthorpe & Pope 1976)
# Train 2 speed 44.9 m/s (161.6 km/h) westbound
# | [7 empty] | Save this column to a .csv file.
T (s) HST measured | P_s (Pa) HST measured | T (s) Mk1 measured | P_s (Pa) Mk1 measured | Rounded T | Rounded P | Rounded T | Rounded P | # T (s) HST measured ,P_s (Pa) HST measured ,T (s) Mk1 measured ,P_s (Pa) Mk1 measured
0.011909 | -8.8715 | 0.012187 | 2.8221 | 0.01 | -8.9 | 0.01 | 2.8 | 0.01, -8.9, 0.01, 2.8
0.15621 | 48.3807 | 0.1803 | 59.8716 | 0.16 | 48.4 | 0.18 | 59.9 | 0.16, 48.4, 0.18, 59.9
0.30162 | 152.4069 | 0.27697 | 117.5289 | 0.3 | 152.4 | 0.28 | 117.5 | 0.3, 152.4, 0.28, 117.5
0.37697 | 315.5087 | 0.35232 | 280.6306 | 0.38 | 315.5 | 0.35 | 280.6 | 0.38, 315.5, 0.35, 280.6
0.45567 | 618.9328 | 0.44459 | 654.1147 | 0.46 | 618.9 | 0.44 | 654.1 | 0.46, 618.9, 0.44, 654.1
0.50609 | 735.463 | 0.48561 | 875.988 | 0.51 | 735.5 | 0.49 | 876 | 0.51, 735.5, 0.49, 876
0.6756 | 850.9802 | 0.5111 | 945.9467 | 0.68 | 851 | 0.51 | 945.9 | 0.68, 851, 0.51, 945.9
0.84427 | 931.4168 | 0.5352 | 957.4376 | 0.84 | 931.4 | 0.54 | 957.4 | 0.84, 931.4, 0.54, 957.4
1.0116 | 953.3857 | 0.75053 | 996.5416 | 1.01 | 953.4 | 0.75 | 996.5 | 1.01, 953.4, 0.75, 996.5
1.1309 | 964.0663 | 0.8224 | 1013.4742 | 1.13 | 964.1 | 0.82 | 1013.5 | 1.13, 964.1, 0.82, 1013.5
1.2503 | 974.7468 | 0.91879 | 1059.4379 | 1.25 | 974.7 | 0.92 | 1059.4 | 1.25, 974.7, 0.92, 1059.4
1.4184 | 1031.7964 | 1.0157 | 1128.7888 | 1.42 | 1031.8 | 1.02 | 1128.8 | 1.42, 1031.8, 1.02, 1128.8
1.4901 | 1042.8821 | 1.1117 | 1157.2122 | 1.49 | 1042.9 | 1.11 | 1157.2 | 1.49, 1042.9, 1.11, 1157.2
1.5619 | 1053.9679 | 1.2794 | 1196.7214 | 1.56 | 1054 | 1.28 | 1196.7 | 1.56, 1054, 1.28, 1196.7
1.7048 | 1052.7523 | 1.447 | 1230.3839 | 1.7 | 1052.8 | 1.45 | 1230.4 | 1.7, 1052.8, 1.45, 1230.4
1.8244 | 1075.1264 | 1.5422 | 1229.5735 | 1.82 | 1075.1 | 1.54 | 1229.6 | 1.82, 1075.1, 1.54, 1229.6
1.9198 | 1080.1628 | 1.6616 | 1240.2541 | 1.92 | 1080.2 | 1.66 | 1240.3 | 1.92, 1080.2, 1.66, 1240.3
2.0147 | 1061.8121 | 1.7574 | 1262.8308 | 2.01 | 1061.8 | 1.76 | 1262.8 | 2.01, 1061.8, 1.76, 1262.8
2.1328 | 1019.8717 | 1.8771 | 1285.2049 | 2.13 | 1019.9 | 1.88 | 1285.2 | 2.13, 1019.9, 1.88, 1285.2
2.2501 | 942.8508 | 1.9475 | 1243.6697 | 2.25 | 942.9 | 1.95 | 1243.7 | 2.25, 942.9, 1.95, 1243.7
2.3448 | 918.6533 | 2.042 | 1207.7787 | 2.34 | 918.7 | 2.04 | 1207.8 | 2.34, 918.7, 2.04, 1207.8
2.5098 | 847.0739 | 2.1368 | 1189.428 | 2.51 | 847.1 | 2.14 | 1189.4 | 2.51, 847.1, 2.14, 1189.4
2.7458 | 751.4997 | 2.2304 | 1118.4564 | 2.75 | 751.5 | 2.23 | 1118.5 | 2.75, 751.5, 2.23, 1118.5
2.7931 | 739.401 | 2.3481 | 1058.9758 | 2.79 | 739.4 | 2.35 | 1059 | 2.79, 739.4, 2.35, 1059
2.8649 | 750.4867 | 2.4655 | 987.8016 | 2.86 | 750.5 | 2.47 | 987.8 | 2.86, 750.5, 2.47, 987.8
3.0316 | 749.0685 | 2.5121 | 940.6222 | 3.03 | 749.1 | 2.51 | 940.6 | 3.03, 749.1, 2.51, 940.6
3.1036 | 771.8478 | 2.6073 | 939.8118 | 3.1 | 771.8 | 2.61 | 939.8 | 3.1, 771.8, 2.61, 939.8
3.249 | 875.8741 | 2.6547 | 927.7131 | 3.25 | 875.9 | 2.65 | 927.7 | 3.25, 875.9, 2.65, 927.7
3.2703 | 770.4297 | 2.7962 | 868.0299 | 3.27 | 770.4 | 2.8 | 868 | 3.27, 770.4, 2.8, 868
3.2977 | 419.3197 | 2.8912 | 855.5259 | 3.3 | 419.3 | 2.89 | 855.5 | 3.3, 419.3, 2.89, 855.5
3.3713 | 9.3368 | 2.9867 | 866.4091 | 3.37 | 9.3 | 2.99 | 866.4 | 3.37, 9.3, 2.99, 866.4
3.5164 | 101.6695 | 3.1069 | 912.1703 | 3.52 | 101.7 | 3.11 | 912.2 | 3.52, 101.7, 3.11, 912.2
3.5876 | 89.3682 | 3.1798 | 970.0302 | 3.59 | 89.4 | 3.18 | 970 | 3.59, 89.4, 3.18, 970
3.7557 | 146.4177 | 3.217 | 1034.0407 | 3.76 | 146.4 | 3.22 | 1034 | 3.76, 146.4, 3.22, 1034
3.802 | 87.5448 | 3.2706 | 782.1232 | 3.8 | 87.5 | 3.27 | 782.1 | 3.8, 87.5, 3.27, 782.1
3.8255 | 75.6487 | 3.319 | 313.8752 | 3.83 | 75.6 | 3.32 | 313.9 | 3.83, 75.6, 3.32, 313.9
3.9215 | 104.0722 | 3.3503 | 126.4748 | 3.92 | 104.1 | 3.35 | 126.5 | 3.92, 104.1, 3.35, 126.5
4.0432 | 214.1478 | 3.4455 | 125.6644 | 4.04 | 214.1 | 3.45 | 125.7 | 4.04, 214.1, 3.45, 125.7
4.1379 | 189.9503 | 3.5065 | 183.6256 | 4.14 | 190 | 3.51 | 183.6 | 4.14, 190, 3.51, 183.6
4.1977 | 201.1374 | 3.5911 | 235.5374 | 4.2 | 201.1 | 3.59 | 235.5 | 4.2, 201.1, 3.59, 235.5
4.2679 | 147.9087 | 3.6873 | 275.6544 | 4.27 | 147.9 | 3.69 | 275.7 | 4.27, 147.9, 3.69, 275.7
4.3272 | 135.7087 | 3.7559 | 152.2645 | 4.33 | 135.7 | 3.76 | 152.3 | 4.33, 135.7, 3.76, 152.3
4.4718 | 204.6543 | 3.7906 | 111.0332 | 4.47 | 204.7 | 3.79 | 111 | 4.47, 204.7, 3.79, 111
4.5682 | 250.6181 | 3.8748 | 145.4047 | 4.57 | 250.6 | 3.87 | 145.4 | 4.57, 250.6, 3.87, 145.4
4.6871 | 243.7583 | 3.9961 | 237.9401 | 4.69 | 243.8 | 4 | 237.9 | 4.69, 243.8, 4, 237.9
4.8477 | -14.9176 | 4.0443 | 260.9219 | 4.85 | -14.9 | 4.04 | 260.9 | 4.85, -14.9, 4.04, 260.9
4.8923 | -143.9517 | 4.1275 | 254.3661 | 4.89 | -144 | 4.13 | 254.4 | 4.89, -144, 4.13, 254.4
5.0565 | -250.6117 | 4.1636 | 265.7557 | 5.06 | -250.6 | 4.16 | 265.8 | 5.06, -250.6, 4.16, 265.8
5.432 | -487.724 | 4.2108 | 247.8102 | 5.43 | -487.7 | 4.21 | 247.8 | 5.43, -487.7, 4.21, 247.8
5.4802 | -464.7421 | 4.306 | 246.9999 | 5.48 | -464.7 | 4.31 | 247 | 5.48, -464.7, 4.31, 247
5.5982 | -512.5292 | 4.4265 | 304.4546 | 5.6 | -512.5 | 4.43 | 304.5 | 5.6, -512.5, 4.43, 304.5
5.6455 | -524.628 | 4.5223 | 327.0313 | 5.65 | -524.6 | 4.52 | 327 | 5.65, -524.6, 4.52, 327
5.7159 | -572.0099 | 4.6525 | 290.8364 | 5.72 | -572 | 4.65 | 290.8 | 5.72, -572, 4.65, 290.8
5.7873 | -572.6177 | 4.853 | 207.2596 | 5.79 | -572.6 | 4.85 | 207.3 | 5.79, -572.6, 4.85, 207.3
5.8812 | -631.8958 | 4.9355 | 171.4699 | 5.88 | -631.9 | 4.94 | 171.5 | 5.88, -631.9, 4.94, 171.5
5.9269 | -714.1557 | 5.0161 | 53.8254 | 5.93 | -714.2 | 5.02 | 53.8 | 5.93, -714.2, 5.02, 53.8
5.9501 | -737.7454 | 5.1078 | -99.001 | 5.95 | -737.7 | 5.11 | -99 | 5.95, -737.7, 5.11, -99
6.046 | -715.1687 | 5.2002 | -216.7467 | 6.05 | -715.2 | 5.2 | -216.7 | 6.05, -715.2, 5.2, -216.7
6.2124 | -728.2804 | 5.4354 | -347.4016 | 6.21 | -728.3 | 5.44 | -347.4 | 6.21, -728.3, 5.44, -347.4
6.3074 | -740.7843 | 5.563 | -488.8383 | 6.31 | -740.8 | 5.56 | -488.8 | 6.31, -740.8, 5.56, -488.8
6.4014 | -794.2156 | 5.7873 | -572.6177 | 6.4 | -794.2 | 5.79 | -572.6 | 6.4, -794.2, 5.79, -572.6
6.5207 | -789.3818 | 5.9518 | -667.5841 | 6.52 | -789.4 | 5.95 | -667.6 | 6.52, -789.4, 5.95, -667.6
6.6896 | -697.2517 | 6.0465 | -691.7816 | 6.69 | -697.3 | 6.05 | -691.8 | 6.69, -697.3, 6.05, -691.8
6.8345 | -616.6125 | 6.3323 | -694.2127 | 6.83 | -616.6 | 6.33 | -694.2 | 6.83, -616.6, 6.33, -694.2
6.9527 | -652.7061 | 6.4744 | -730.5089 | 6.95 | -652.7 | 6.47 | -730.5 | 6.95, -652.7, 6.47, -730.5
7.0729 | -606.9449 | 6.6182 | -696.6439 | 7.07 | -606.9 | 6.62 | -696.6 | 7.07, -606.9, 6.62, -696.6
7.1696 | -549.2876 | 6.7863 | -639.5944 | 7.17 | -549.3 | 6.79 | -639.6 | 7.17, -549.3, 6.79, -639.6
7.2654 | -526.7109 | 7.0261 | -571.4591 | 7.27 | -526.7 | 7.03 | -571.5 | 7.27, -526.7, 7.03, -571.5
7.3842 | -539.4174 | 7.2419 | -514.8148 | 7.38 | -539.4 | 7.24 | -514.8 | 7.38, -539.4, 7.24, -514.8
7.4426 | -586.698 | 7.3371 | -515.6251 | 7.44 | -586.7 | 7.34 | -515.6 | 7.44, -586.7, 7.34, -515.6
7.5736 | -587.8123 | 7.5986 | -541.2408 | 7.57 | -587.8 | 7.6 | -541.2 | 7.57, -587.8, 7.6, -541.2
7.6681 | -623.7033 | 7.7639 | -601.1266 | 7.67 | -623.7 | 7.76 | -601.1 | 7.67, -623.7, 7.76, -601.1
7.7404 | -589.2305 | 7.8345 | -636.815 | 7.74 | -589.2 | 7.83 | -636.8 | 7.74, -589.2, 7.83, -636.8
7.865 | -356.3727 | 7.8592 | -601.937 | 7.87 | -356.4 | 7.86 | -601.9 | 7.87, -356.4, 7.86, -601.9
7.937 | -333.5934 | 7.9096 | -485.4068 | 7.94 | -333.6 | 7.91 | -485.4 | 7.94, -333.6, 7.91, -485.4
8.0102 | -264.04 | 7.9704 | -433.2924 | 8.01 | -264 | 7.97 | -433.3 | 8.01, -264, 7.97, -433.3
8.2245 | -265.8634 | 8.163 | -347.2116 | 8.22 | -265.9 | 8.16 | -347.2 | 8.22, -265.9, 8.16, -347.2
8.3433 | -278.5699 | 8.2963 | -254.7776 | 8.34 | -278.6 | 8.3 | -254.8 | 8.34, -278.6, 8.3, -254.8
8.4392 | -255.9932 | 8.3444 | -231.7957 | 8.44 | -256 | 8.34 | -231.8 | 8.44, -256, 8.34, -231.8
8.535 | -233.4165 | 8.5227 | -250.8555 | 8.53 | -233.4 | 8.52 | -250.9 | 8.53, -233.4, 8.52, -250.9
8.6771 | -269.7127 | 8.7477 | -305.4011 | 8.68 | -269.7 | 8.75 | -305.4 | 8.68, -269.7, 8.75, -305.4
8.9138 | -330.2063 | 8.9141 | -318.5128 | 8.91 | -330.2 | 8.91 | -318.5 | 8.91, -330.2, 8.91, -318.5
8.9857 | -313.2738 | 9.1517 | -343.9258 | 8.99 | -313.3 | 9.15 | -343.9 | 8.99, -313.3, 9.15, -343.9
9.1756 | -344.1284 | 9.3183 | -351.1907 | 9.18 | -344.1 | 9.32 | -351.2 | 9.18, -344.1, 9.32, -351.2
9.3669 | -310.6685 | 9.509 | -346.9647 | 9.37 | -310.7 | 9.51 | -347 | 9.37, -310.7, 9.51, -347
9.7254 | -261.0865 | 9.7721 | -302.4191 | 9.73 | -261.1 | 9.77 | -302.4 | 9.73, -261.1, 9.77, -302.4
9.9411 | -210.289 | 9.9167 | -233.4735 | 9.94 | -210.3 | 9.92 | -233.5 | 9.94, -210.3, 9.92, -233.5
10.2064 | -72.1951 | 10.2064 | -72.1951 | 10.21 | -72.2 | 10.21 | -72.2 | 10.21, -72.2, 10.21, -72.2
10.4723 | 89.2859 | 10.4241 | 66.304 | 10.47 | 89.3 | 10.42 | 66.3 | 10.47, 89.3, 10.42, 66.3
10.6894 | 204.3979 | 10.7375 | 221.533 | 10.69 | 204.4 | 10.74 | 221.5 | 10.69, 204.4, 10.74, 221.5
10.7854 | 232.8214 | 10.9049 | 249.3487 | 10.79 | 232.8 | 10.9 | 249.3 | 10.79, 232.8, 10.9, 249.3
10.8571 | 243.9071 | 11.0711 | 224.5434 | 10.86 | 243.9 | 11.07 | 224.5 | 10.86, 243.9, 11.07, 224.5
11.0005 | 260.2318 | 11.2602 | 164.455 | 11 | 260.2 | 11.26 | 164.5 | 11, 260.2, 11.26, 164.5
11.0957 | 259.4215 | 11.4614 | 110.112 | 11.1 | 259.4 | 11.46 | 110.1 | 11.1, 259.4, 11.46, 110.1
11.2378 | 223.1253 | 11.686 | 38.0262 | 11.24 | 223.1 | 11.69 | 38 | 11.24, 223.1, 11.69, 38
11.4743 | 150.9381 | 11.9229 | -16.6207 | 11.47 | 150.9 | 11.92 | -16.6 | 11.47, 150.9, 11.92, -16.6
11.7346 | 78.5483 | 12.1597 | -77.1143 | 11.73 | 78.5 | 12.16 | -77.1 | 11.73, 78.5, 12.16, -77.1
12.0188 | 5.956 | 12.4447 | -114.6261 | 12.02 | 6 | 12.44 | -114.6 | 12.02, 6, 12.44, -114.6
12.4218 | -73.4961 | 12.6827 | -122.4988 | 12.42 | -73.5 | 12.68 | -122.5 | 12.42, -73.5, 12.68, -122.5
12.6358 | -92.8598 | 12.8976 | -100.9351 | 12.64 | -92.9 | 12.9 | -100.9 | 12.64, -92.9, 12.9, -100.9
12.7787 | -94.0754 | 13.1609 | -50.5427 | 12.78 | -94.1 | 13.16 | -50.5 | 12.78, -94.1, 13.16, -50.5
13.0422 | -31.9895 | 13.401 | 29.2861 | 13.04 | -32 | 13.4 | 29.3 | 13.04, -32, 13.4, 29.3
13.2094 | -15.8673 | 13.7007 | 108.6084 | 13.21 | -15.9 | 13.7 | 108.6 | 13.21, -15.9, 13.7, 108.6
13.4977 | 86.9434 | 13.9281 | 153.4579 | 13.5 | 86.9 | 13.93 | 153.5 | 13.5, 86.9, 13.93, 153.5
13.7618 | 172.4164 | 14.1189 | 163.5307 | 13.76 | 172.4 | 14.12 | 163.5 | 13.76, 172.4, 14.12, 163.5
13.9052 | 194.5879 | 14.3091 | 150.2164 | 13.91 | 194.6 | 14.31 | 150.2 | 13.91, 194.6, 14.31, 150.2
14.0245 | 199.4217 | 14.5218 | 78.2318 | 14.02 | 199.4 | 14.52 | 78.2 | 14.02, 199.4, 14.52, 78.2
14.1204 | 227.8451 | 14.8283 | -58.8776 | 14.12 | 227.8 | 14.83 | -58.9 | 14.12, 227.8, 14.83, -58.9
14.3108 | 220.3776 | 15.0639 | -166.1454 | 14.31 | 220.4 | 15.06 | -166.1 | 14.31, 220.4, 15.06, -166.1
14.4767 | 183.8788 | 15.277 | -220.5897 | 14.48 | 183.9 | 15.28 | -220.6 | 14.48, 183.9, 15.28, -220.6
14.5944 | 124.3982 | 15.5383 | -252.0521 | 14.59 | 124.4 | 15.54 | -252.1 | 14.59, 124.4, 15.54, -252.1
14.7705 | 17.6369 | 15.6812 | -253.2676 | 14.77 | 17.6 | 15.68 | -253.3 | 14.77, 17.6, 15.68, -253.3
14.9943 | -89.5296 | 16.279 | -158.9375 | 14.99 | -89.5 | 16.28 | -158.9 | 14.99, -89.5, 16.28, -158.9
15.23 | -196.7974 | 16.6142 | -91.6126 | 15.23 | -196.8 | 16.61 | -91.6 | 15.23, -196.8, 16.61, -91.6
15.5385 | -246.2053 | 16.9487 | -47.6747 | 15.54 | -246.2 | 16.95 | -47.7 | 15.54, -246.2, 16.95, -47.7
15.6812 | -253.2676 | 17.2586 | -38.6149 | 15.68 | -253.3 | 17.26 | -38.6 | 15.68, -253.3, 17.26, -38.6
16.279 | -158.9375 | 17.4968 | -40.6409 | 16.28 | -158.9 | 17.5 | -40.6 | 16.28, -158.9, 17.5, -40.6
16.7105 | -45.6488 | 17.7581 | -72.1033 | 16.71 | -45.6 | 17.76 | -72.1 | 16.71, -45.6, 17.76, -72.1
16.9266 | 22.6891 | 18.2811 | -117.4878 | 16.93 | 22.7 | 18.28 | -117.5 | 16.93, 22.7, 18.28, -117.5
17.0698 | 33.167 | 18.6619 | -132.4228 | 17.07 | 33.2 | 18.66 | -132.4 | 17.07, 33.2, 18.66, -132.4
17.4036 | 47.871 | 19.0192 | -135.4617 | 17.4 | 47.9 | 19.02 | -135.5 | 17.4, 47.9, 19.02, -135.5
17.6414 | 28.3048 | 19.3294 | -114.7084 | 17.64 | 28.3 | 19.33 | -114.7 | 17.64, 28.3, 19.33, -114.7
18.1634 | -58.0071 | 19.747 | -83.1732 | 18.16 | -58 | 19.75 | -83.2 | 18.16, -58, 19.75, -83.2
18.4958 | -107.6176 | 20.2476 | -69.8874 | 18.5 | -107.6 | 20.25 | -69.9 | 18.5, -107.6, 20.25, -69.9
18.8527 | -122.35 | 20.3311 | -64.7497 | 18.85 | -122.4 | 20.33 | -64.7 | 18.85, -122.4, 20.33, -64.7
19.2103 | -113.6954 | 20.5452 | -78.2666 | 19.21 | -113.7 | 20.55 | -78.3 | 19.21, -113.7, 20.55, -78.3
19.6404 | -58.8745 | 20.9017 | -110.5394 | 19.64 | -58.9 | 20.9 | -110.5 | 19.64, -58.9, 20.9, -110.5
20.1179 | -16.1522 | 21.2585 | -136.9654 | 20.12 | -16.2 | 21.26 | -137 | 20.12, -16.2, 21.26, -137
20.4754 | -7.4976 | 21.6751 | -146.3576 | 20.48 | -7.5 | 21.68 | -146.4 | 20.48, -7.5, 21.68, -146.4
20.6658 | -14.9651 |  |  | 20.67 | -15 | 0 | 0 | 20.67, -15
21.1887 | -66.1964 |  |  | 21.19 | -66.2 | 0 | 0 | 21.19, -66.2
21.664 | -111.1757 |  |  | 21.66 | -111.2 | 0 | 0 | 21.66, -111.2
21.7831 | -112.1886 |  |  | 21.78 | -112.2 | 0 | 0 | 21.78, -112.2

## 1982-Fig-17-150-m-DP
# Data from Figure 17 of Pope, Gawthorpe & Richards, "An experimental investigation
# into the effect of train shape on the unsteady flows generated in tunnels", Paper C-2,
# 4th Symposium on the Aerodynamics and Ventilation of Vehicle Tunnels, BHRA 1982.
# Curves: static pressure at a sensor on the tunnel wall 150 m from the entry portal.
# Chipping Sodbury tunnel (double track tunnel with airshafts, parked train absent)
# Tunnel length 4063 m
# Tunnel area 43.8 m^2
# Tunnel perimeter 24.87 m
# Tunnel calculated Fanning friction factor c_f 0.005 (Darcy lambda 0.02)
# Airshaft locations 422.5 m from east portal, 1006.0 m, 1508.8 m, 2172.6 m, 2792.6 m and 3480.2 m
# Airshaft lengths 36.6 m, 58.0 m, 56.4 m, 71.6 m, 83.5 m and 84.1 m
# Airshafts all 12 foot diameter so area 10.51 m^2 and perimeter 11.5 m
#
# Test 1: British Rail MGR, 1 class 50 loco, 1 Mk1 coach and 18 coal hopper wagons
# Train 1 length 203.7 m
# Train 1 area 6.52 m^2
# Train 1 perimeter 9.0 m
# Train 1 calculated Fanning friction factor c_f 0.053 (Darcy lambda 0.212)
# Train 1 calculated nose loss coefficient 0.43 (not the same as the contraction coefficient in Gawthorpe & Pope 1976)
# Train 1 speed 28.8 m/s (103.7 km/h) westbound
#
# Test 2: British Rail HST, 2 class 43 power cars plus 7 MkIII coaches
# Train 2 length 196.6 m
# Train 2 area 9.11 m^2
# Train 2 perimeter 11.0 m
# Train 2 calculated Fanning friction factor c_f 0.0081 (Darcy lambda 0.0324)
# Train 2 calculated nose loss coefficient 0.185 (not the same as the contraction coefficient in Gawthorpe & Pope 1976)
# Train 2 speed 28.5 m/s (102.6 km/h) westbound
# | [7 empty] | Save this column to a .csv file.
T (s) MGR measured | P_s (Pa) MGR measured | T (s) HST measured | P_s (Pa) HST measured | Rounded T | Rounded P | Rounded T | Rounded P | # T (s) MGR measured ,P_s (Pa) MGR measured ,T (s) HST measured ,P_s (Pa) HST measured
0 | -0.031971 | 0 | -0.031971 | 0 | 0 | 0 | 0 | 0, 0, 0, 0
0.25106 | 25.7779 | 0.29121 | 20.3711 | 0.25 | 25.8 | 0.29 | 20.4 | 0.25, 25.8, 0.29, 20.4
0.4819 | 51.6426 | 0.51863 | 45.5828 | 0.48 | 51.6 | 0.52 | 45.6 | 0.48, 51.6, 0.52, 45.6
0.6322 | 84.348 | 0.68615 | 84.2018 | 0.63 | 84.3 | 0.69 | 84.2 | 0.63, 84.3, 0.69, 84.2
0.74252 | 125.1087 | 0.79019 | 132.9266 | 0.74 | 125.1 | 0.79 | 132.9 | 0.74, 125.1, 0.79, 132.9
0.81206 | 160.6819 | 0.86426 | 245.3087 | 0.81 | 160.7 | 0.86 | 245.3 | 0.81, 160.7, 0.86, 245.3
0.90189 | 311.4319 | 0.90157 | 306.1347 | 0.9 | 311.4 | 0.9 | 306.1 | 0.9, 311.4, 0.9, 306.1
0.94438 | 345.7539 | 0.91921 | 319.332 | 0.94 | 345.8 | 0.92 | 319.3 | 0.94, 345.8, 0.92, 319.3
1.0077 | 390.6154 | 0.99762 | 333.6891 | 1.01 | 390.6 | 1 | 333.7 | 1.01, 390.6, 1, 333.7
1.0761 | 406.3242 | 1.188 | 359.0013 | 1.08 | 406.3 | 1.19 | 359 | 1.08, 406.3, 1.19, 359
1.2118 | 420.526 | 1.31 | 369.2668 | 1.21 | 420.5 | 1.31 | 369.3 | 1.21, 420.5, 1.31, 369.3
1.3752 | 446.5734 | 1.4729 | 388.0305 | 1.38 | 446.6 | 1.47 | 388 | 1.38, 446.6, 1.47, 388
1.4372 | 468.9219 | 1.6018 | 400.9263 | 1.44 | 468.9 | 1.6 | 400.9 | 1.44, 468.9, 1.6, 400.9
1.5123 | 483.2882 | 1.71 | 405.9312 | 1.51 | 483.3 | 1.71 | 405.9 | 1.51, 483.3, 1.71, 405.9
1.6271 | 486.9505 | 1.8413 | 400.9399 | 1.63 | 487 | 1.84 | 400.9 | 1.63, 487, 1.84, 400.9
1.7891 | 489.1606 | 2.1348 | 403.456 | 1.79 | 489.2 | 2.13 | 403.5 | 1.79, 489.2, 2.13, 403.5
2.0259 | 501.102 | 2.27 | 409.712 | 2.03 | 501.1 | 2.27 | 409.7 | 2.03, 501.1, 2.27, 409.7
2.1677 | 504.6912 | 2.3977 | 400.757 | 2.17 | 504.7 | 2.4 | 400.8 | 2.17, 504.7, 2.4, 400.8
2.255 | 497.8322 | 2.5247 | 381.8699 | 2.26 | 497.8 | 2.52 | 381.9 | 2.26, 497.8, 2.52, 381.9
2.4348 | 458.2724 | 2.635 | 365.0148 | 2.43 | 458.3 | 2.63 | 365 | 2.43, 458.3, 2.63, 365
2.569 | 447.3127 | 2.6978 | 343.6526 | 2.57 | 447.3 | 2.7 | 343.7 | 2.57, 447.3, 2.7, 343.7
2.6426 | 437.8417 | 2.8379 | 318.1074 | 2.64 | 437.8 | 2.84 | 318.1 | 2.64, 437.8, 2.84, 318.1
2.6822 | 423.1649 | 3.1802 | 289.3655 | 2.68 | 423.2 | 3.18 | 289.4 | 2.68, 423.2, 3.18, 289.4
2.83 | 412.1686 | 3.3346 | 277.0267 | 2.83 | 412.2 | 3.33 | 277 | 2.83, 412.2, 3.33, 277
2.9038 | 405.3462 | 3.4557 | 272.725 | 2.9 | 405.3 | 3.46 | 272.7 | 2.9, 405.3, 3.46, 272.7
2.9784 | 413.091 | 3.5774 | 277.6933 | 2.98 | 413.1 | 3.58 | 277.7 | 2.98, 413.1, 3.58, 277.7
3.0995 | 408.7893 | 3.7334 | 292.5025 | 3.1 | 408.8 | 3.73 | 292.5 | 3.1, 408.8, 3.73, 292.5
3.2007 | 408.5152 | 3.876 | 308.6725 | 3.2 | 408.5 | 3.88 | 308.7 | 3.2, 408.5, 3.88, 308.7
3.3363 | 420.0685 | 3.9987 | 331.5188 | 3.34 | 420.1 | 4 | 331.5 | 3.34, 420.1, 4, 331.5
3.4308 | 422.4613 | 4.175 | 347.5974 | 3.43 | 422.5 | 4.18 | 347.6 | 3.43, 422.5, 4.18, 347.6
3.5804 | 443.248 | 4.3843 | 351.6661 | 3.58 | 443.2 | 4.38 | 351.7 | 3.58, 443.2, 4.38, 351.7
3.7648 | 481.1592 | 4.6347 | 366.2195 | 3.76 | 481.2 | 4.63 | 366.2 | 3.76, 481.2, 4.63, 366.2
3.867 | 499.4253 | 4.7707 | 384.3942 | 3.87 | 499.4 | 4.77 | 384.4 | 3.87, 499.4, 4.77, 384.4
3.9752 | 504.4302 | 4.8856 | 388.7187 | 3.98 | 504.4 | 4.89 | 388.7 | 3.98, 504.4, 4.89, 388.7
4.0707 | 522.7145 | 5.0271 | 386.3486 | 4.07 | 522.7 | 5.03 | 386.3 | 4.07, 522.7, 5.03, 386.3
4.1463 | 546.3508 | 5.1286 | 391.3717 | 4.15 | 546.4 | 5.13 | 391.4 | 4.15, 546.4, 5.13, 391.4
4.3161 | 566.4206 | 5.2709 | 404.231 | 4.32 | 566.4 | 5.27 | 404.2 | 4.32, 566.4, 5.27, 404.2
4.412 | 591.9885 | 5.4279 | 435.5938 | 4.41 | 592 | 5.43 | 435.6 | 4.41, 592, 5.43, 435.6
4.5741 | 595.5229 | 5.5574 | 459.0839 | 4.57 | 595.5 | 5.56 | 459.1 | 4.57, 595.5, 5.56, 459.1
4.6893 | 604.4824 | 5.5167 | 453.8964 | 4.69 | 604.5 | 5.52 | 453.9 | 4.69, 604.5, 5.52, 453.9
4.8458 | 629.2237 | 5.5598 | 327.2895 | 4.85 | 629.2 | 5.56 | 327.3 | 4.85, 629.2, 5.56, 327.3
4.9814 | 640.777 | 5.5675 | 229.9175 | 4.98 | 640.8 | 5.57 | 229.9 | 4.98, 640.8, 5.57, 229.9
5.0615 | 625.9905 | 5.6002 | 155.6567 | 5.06 | 626 | 5.6 | 155.7 | 5.06, 626, 5.6, 155.7
5.2373 | 634.1234 | 5.6381 | 111.8455 | 5.24 | 634.1 | 5.64 | 111.8 | 5.24, 634.1, 5.64, 111.8
5.298 | 633.2969 | 5.6536 | 89.2869 | 5.3 | 633.3 | 5.65 | 89.3 | 5.3, 633.3, 5.65, 89.3
5.3725 | 639.7174 | 5.6766 | 78.6286 | 5.37 | 639.7 | 5.68 | 78.6 | 5.37, 639.7, 5.68, 78.6
5.4407 | 652.7776 | 5.7371 | 74.4913 | 5.44 | 652.8 | 5.74 | 74.5 | 5.44, 652.8, 5.74, 74.5
5.4882 | 656.6226 | 5.8587 | 77.4732 | 5.49 | 656.6 | 5.86 | 77.5 | 5.49, 656.6, 5.86, 77.5
5.535 | 649.8733 | 5.9323 | 68.0022 | 5.53 | 649.9 | 5.93 | 68 | 5.53, 649.9, 5.93, 68
5.5377 | 524.7003 | 6.0288 | 47.2108 | 5.54 | 524.7 | 6.03 | 47.2 | 5.54, 524.7, 6.03, 47.2
5.5607 | 457.7505 | 6.0521 | 40.5254 | 5.56 | 457.8 | 6.05 | 40.5 | 5.56, 457.8, 6.05, 40.5
5.574 | 282.2179 | 6.1132 | 48.3067 | 5.57 | 282.2 | 6.11 | 48.3 | 5.57, 282.2, 6.11, 48.3
5.6203 | 267.5228 | 6.3465 | 1.9792 | 5.62 | 267.5 | 6.35 | 2 | 5.62, 267.5, 6.35, 2
5.6805 | 259.4127 | 6.501 | -8.3731 | 5.68 | 259.4 | 6.5 | -8.4 | 5.68, 259.4, 6.5, -8.4
5.7417 | 267.8561 | 6.602 | -11.2958 | 5.74 | 267.9 | 6.6 | -11.3 | 5.74, 267.9, 6.6, -11.3
5.8041 | 295.5018 | 6.7644 | -2.4642 | 5.8 | 295.5 | 6.76 | -2.5 | 5.8, 295.5, 6.76, -2.5
5.8393 | 320.572 | 6.9071 | 15.6923 | 5.84 | 320.6 | 6.91 | 15.7 | 5.84, 320.6, 6.91, 15.7
5.913 | 312.4253 | 6.9612 | 18.1947 | 5.91 | 312.4 | 6.96 | 18.2 | 5.91, 312.4, 6.96, 18.2
6.034 | 305.475 | 7.0149 | 12.7514 | 6.03 | 305.5 | 7.01 | 12.8 | 6.03, 305.5, 7.01, 12.8
6.107 | 285.4097 | 7.0911 | -9.9717 | 6.11 | 285.4 | 7.09 | -10 | 6.11, 285.4, 7.09, -10
6.267 | 254.5125 | 7.1614 | -18.1092 | 6.27 | 254.5 | 7.16 | -18.1 | 6.27, 254.5, 7.16, -18.1
6.3342 | 250.357 | 7.2498 | -5.766 | 6.33 | 250.4 | 7.25 | -5.8 | 6.33, 250.4, 7.25, -5.8
6.3783 | 254.2111 | 7.3319 | 13.217 | 6.38 | 254.2 | 7.33 | 13.2 | 6.38, 254.2, 7.33, 13.2
6.4345 | 235.5157 | 7.4001 | 26.2773 | 6.43 | 235.5 | 7.4 | 26.3 | 6.43, 235.5, 7.4, 26.3
6.6017 | 211.2218 | 7.451 | 32.0996 | 6.6 | 211.2 | 7.45 | 32.1 | 6.6, 211.2, 7.45, 32.1
6.6885 | 196.4171 | 7.5147 | 25.9667 | 6.69 | 196.4 | 7.51 | 26 | 6.69, 196.4, 7.51, 26
6.7428 | 202.8924 | 7.5812 | 9.8925 | 6.74 | 202.9 | 7.58 | 9.9 | 6.74, 202.9, 7.58, 9.9
6.852 | 225.113 | 7.6802 | -27.4617 | 6.85 | 225.1 | 7.68 | -27.5 | 6.85, 225.1, 7.68, -27.5
6.9816 | 248.6032 | 7.8122 | -76.1637 | 6.98 | 248.6 | 7.81 | -76.2 | 6.98, 248.6, 7.81, -76.2
7.044 | 277.5732 | 7.931 | -120.1942 | 7.04 | 277.6 | 7.93 | -120.2 | 7.04, 277.6, 7.93, -120.2
7.0916 | 285.391 | 8.0039 | -140.9217 | 7.09 | 285.4 | 8 | -140.9 | 7.09, 285.4, 8, -140.9
7.1178 | 270.7507 | 8.0844 | -149.0866 | 7.12 | 270.8 | 8.08 | -149.1 | 7.12, 270.8, 8.08, -149.1
7.1371 | 256.1287 | 8.1986 | -156.6808 | 7.14 | 256.1 | 8.2 | -156.7 | 7.14, 256.1, 8.2, -156.7
7.1639 | 253.4071 | 8.542 | -166.2204 | 7.16 | 253.4 | 8.54 | -166.2 | 7.16, 253.4, 8.54, -166.2
7.2049 | 261.2432 | 8.6159 | -170.3942 | 7.2 | 261.2 | 8.62 | -170.4 | 7.2, 261.2, 8.62, -170.4
7.2539 | 291.574 | 8.73 | -180.637 | 7.25 | 291.6 | 8.73 | -180.6 | 7.25, 291.6, 8.73, -180.6
7.2892 | 317.9685 | 8.8705 | -200.2229 | 7.29 | 318 | 8.87 | -200.2 | 7.29, 318, 8.87, -200.2
7.303 | 324.5534 | 9.0723 | -208.0546 | 7.3 | 324.6 | 9.07 | -208.1 | 7.3, 324.6, 9.07, -208.1
7.3429 | 315.1738 | 9.2398 | -227.7135 | 7.34 | 315.2 | 9.24 | -227.7 | 7.34, 315.2, 9.24, -227.7
7.3684 | 289.9392 | 9.3812 | -231.4079 | 7.37 | 289.9 | 9.38 | -231.4 | 7.37, 289.9, 9.38, -231.4
7.415 | 279.217 | 9.4484 | -236.2256 | 7.42 | 279.2 | 9.45 | -236.2 | 7.42, 279.2, 9.45, -236.2
7.5024 | 273.6823 | 9.6421 | -267.8762 | 7.5 | 273.7 | 9.64 | -267.9 | 7.5, 273.7, 9.64, -267.9
7.5634 | 278.815 | 9.7161 | -271.3879 | 7.56 | 278.8 | 9.72 | -271.4 | 7.56, 278.8, 9.72, -271.4
7.6164 | 264.1017 | 9.7776 | -256.9851 | 7.62 | 264.1 | 9.78 | -257 | 7.62, 264.1, 9.78, -257
7.6688 | 236.1454 | 9.8936 | -233.4585 | 7.67 | 236.1 | 9.89 | -233.5 | 7.67, 236.1, 9.89, -233.5
7.7764 | 231.8802 | 10.0089 | -223.1747 | 7.78 | 231.9 | 10.01 | -223.2 | 7.78, 231.9, 10.01, -223.2
7.8962 | 205.0656 | 10.1642 | -220.2842 | 7.9 | 205.1 | 10.16 | -220.3 | 7.9, 205.1, 10.16, -220.3
7.9884 | 166.4053 | 10.205 | -214.4345 | 7.99 | 166.4 | 10.21 | -214.4 | 7.99, 166.4, 10.21, -214.4
8.0683 | 148.9703 | 10.2624 | -213.2654 | 8.07 | 149 | 10.26 | -213.3 | 8.07, 149, 10.26, -213.3
8.1658 | 145.3947 | 10.3734 | -217.5398 | 8.17 | 145.4 | 10.37 | -217.5 | 8.17, 145.4, 10.37, -217.5
8.2413 | 110.0909 | 10.4778 | -221.1337 | 8.24 | 110.1 | 10.48 | -221.1 | 8.24, 110.1, 10.48, -221.1
8.3402 | 71.4124 | 10.6839 | -213.7451 | 8.34 | 71.4 | 10.68 | -213.7 | 8.34, 71.4, 10.68, -213.7
8.3801 | 62.0327 | 10.7919 | -211.3888 | 8.38 | 62 | 10.79 | -211.4 | 8.38, 62, 10.79, -211.4
8.4209 | 67.2203 | 10.9195 | -221.6681 | 8.42 | 67.2 | 10.92 | -221.7 | 8.42, 67.2, 10.92, -221.7
8.5296 | 81.4952 | 11.0406 | -225.9698 | 8.53 | 81.5 | 11.04 | -226 | 8.53, 81.5, 11.04, -226
8.5623 | 64.1881 | 11.1674 | -249.492 | 8.56 | 64.2 | 11.17 | -249.5 | 8.56, 64.2, 11.17, -249.5
8.6261 | 1.7637 | 11.3284 | -263.1734 | 8.63 | 1.8 | 11.33 | -263.2 | 8.63, 1.8, 11.33, -263.2
8.8283 | -0.1087 | 11.5035 | -268.2834 | 8.83 | -0.1 | 11.5 | -268.3 | 8.83, -0.1, 11.5, -268.3
8.9081 | -18.868 | 11.6723 | -265.4294 | 8.91 | -18.9 | 11.67 | -265.4 | 8.91, -18.9, 11.67, -265.4
9.0218 | -35.0701 | 11.7731 | -271.6628 | 9.02 | -35.1 | 11.77 | -271.7 | 9.02, -35.1, 11.77, -271.7
9.1486 | -59.2544 | 11.8934 | -289.2074 | 9.15 | -59.3 | 11.89 | -289.2 | 9.15, -59.3, 11.89, -289.2
9.255 | -84.7083 | 11.9795 | -316.5929 | 9.25 | -84.7 | 11.98 | -316.6 | 9.25, -84.7, 11.98, -316.6
9.3615 | -108.8378 | 12.0263 | -323.3422 | 9.36 | -108.8 | 12.03 | -323.3 | 9.36, -108.8, 12.03, -323.3
9.4218 | -114.2994 | 12.1239 | -326.2557 | 9.42 | -114.3 | 12.12 | -326.3 | 9.42, -114.3, 12.12, -326.3
9.4697 | -102.5087 | 12.2143 | -337.0967 | 9.47 | -102.5 | 12.21 | -337.1 | 9.47, -102.5, 12.21, -337.1
9.528 | -86.7725 | 12.4097 | -340.9372 | 9.53 | -86.8 | 12.41 | -340.9 | 9.53, -86.8, 12.41, -340.9
9.6807 | -126.9214 | 12.4571 | -337.0922 | 9.68 | -126.9 | 12.46 | -337.1 | 9.68, -126.9, 12.46, -337.1
9.7454 | -117.1628 | 12.4745 | -327.8678 | 9.75 | -117.2 | 12.47 | -327.9 | 9.75, -117.2, 12.47, -327.9
9.8322 | -132.6296 | 12.5018 | -265.6901 | 9.83 | -132.6 | 12.5 | -265.7 | 9.83, -132.6, 12.5, -265.7
9.8999 | -127.5151 | 12.5472 | -239.323 | 9.9 | -127.5 | 12.55 | -239.3 | 9.9, -127.5, 12.55, -239.3
9.9546 | -114.4184 | 12.5954 | -222.2351 | 9.95 | -114.4 | 12.6 | -222.2 | 9.95, -114.4, 12.6, -222.2
10.0695 | -110.7561 | 12.6738 | -208.5401 | 10.07 | -110.8 | 12.67 | -208.5 | 10.07, -110.8, 12.67, -208.5
10.1968 | -124.3461 | 12.7516 | -204.1152 | 10.2 | -124.3 | 12.75 | -204.1 | 10.2, -124.3, 12.75, -204.1
10.325 | -123.3689 | 12.8832 | -203.1471 | 10.33 | -123.4 | 12.88 | -203.1 | 10.33, -123.4, 12.88, -203.1
10.3874 | -94.3989 | 12.9375 | -197.334 | 10.39 | -94.4 | 12.94 | -197.3 | 10.39, -94.4, 12.94, -197.3
10.4362 | -68.041 | 12.9589 | -176.8622 | 10.44 | -68 | 12.96 | -176.9 | 10.44, -68, 12.96, -176.9
10.529 | -96.1068 | 12.9929 | -171.6564 | 10.53 | -96.1 | 12.99 | -171.7 | 10.53, -96.1, 12.99, -171.7
10.5827 | -100.2259 | 13.0539 | -167.848 | 10.58 | -100.2 | 13.05 | -167.8 | 10.58, -100.2, 13.05, -167.8
10.6774 | -95.1845 | 13.1278 | -172.6839 | 10.68 | -95.2 | 13.13 | -172.7 | 10.68, -95.2, 13.13, -172.7
10.7985 | -99.4862 | 13.2089 | -169.5924 | 10.8 | -99.5 | 13.21 | -169.6 | 10.8, -99.5, 13.21, -169.6
10.9051 | -122.2914 | 13.4067 | -131.7178 | 10.91 | -122.3 | 13.41 | -131.7 | 10.91, -122.3, 13.41, -131.7
10.9589 | -125.0862 | 13.5328 | -109.5428 | 10.96 | -125.1 | 13.53 | -109.5 | 10.96, -125.1, 13.53, -109.5
11.0527 | -135.9363 | 13.6313 | -97.2269 | 11.05 | -135.9 | 13.63 | -97.2 | 11.05, -135.9, 13.63, -97.2
11.1458 | -158.705 | 13.7124 | -94.1354 | 11.15 | -158.7 | 13.71 | -94.1 | 11.15, -158.7, 13.71, -94.1
11.2471 | -156.3304 | 13.8269 | -97.0946 | 11.25 | -156.3 | 13.83 | -97.1 | 11.25, -156.3, 13.83, -97.1
11.3047 | -151.8507 | 13.9254 | -84.7787 | 11.3 | -151.9 | 13.93 | -84.8 | 11.3, -151.9, 13.93, -84.8
11.3405 | -172.4777 | 14.0438 | -78.477 | 11.34 | -172.5 | 14.04 | -78.5 | 11.34, -172.5, 14.04, -78.5
11.3804 | -181.8574 | 14.2055 | -80.9019 | 11.38 | -181.9 | 14.21 | -80.9 | 11.38, -181.9, 14.21, -80.9
11.5216 | -190.1868 | 14.3601 | -90.5921 | 11.52 | -190.2 | 14.36 | -90.6 | 11.52, -190.2, 14.36, -90.6
11.5613 | -203.5393 | 14.5959 | -95.2044 | 11.56 | -203.5 | 14.6 | -95.2 | 11.56, -203.5, 14.6, -95.2
11.6083 | -206.3158 | 14.6635 | -91.4142 | 11.61 | -206.3 | 14.66 | -91.4 | 11.61, -206.3, 14.66, -91.4
11.6558 | -201.1465 | 14.745 | -82.3634 | 11.66 | -201.1 | 14.74 | -82.4 | 11.66, -201.1, 14.74, -82.4
11.7424 | -219.9241 | 15.0046 | -82.4046 | 11.74 | -219.9 | 15 | -82.4 | 11.74, -219.9, 15, -82.4
11.7754 | -231.934 | 15.2401 | -92.314 | 11.78 | -231.9 | 15.24 | -92.3 | 11.78, -231.9, 15.24, -92.3
11.8827 | -241.4964 | 15.4733 | -84.3364 | 11.88 | -241.5 | 15.47 | -84.3 | 11.88, -241.5, 15.47, -84.3
12.0038 | -247.1224 | 15.6663 | -70.952 | 12 | -247.1 | 15.67 | -71 | 12, -247.1, 15.67, -71
12.0309 | -245.8712 | 15.9958 | -28.7986 | 12.03 | -245.9 | 16 | -28.8 | 12.03, -245.9, 16, -28.8
12.0839 | -261.9088 | 16.1383 | -14.615 | 12.08 | -261.9 | 16.14 | -14.6 | 12.08, -261.9, 16.14, -14.6
12.218 | -274.855 | 16.3221 | 14.0261 | 12.22 | -274.9 | 16.32 | 14 | 12.22, -274.9, 16.32, 14
12.2995 | -264.4798 | 16.6268 | 33.7306 | 12.3 | -264.5 | 16.63 | 33.7 | 12.3, -264.5, 16.63, 33.7
12.3654 | -291.8105 | 16.9404 | 33.5432 | 12.37 | -291.8 | 16.94 | 33.5 | 12.37, -291.8, 16.94, 33.5
12.4928 | -304.0762 | 17.0847 | 22.5561 | 12.49 | -304.1 | 17.08 | 22.6 | 12.49, -304.1, 17.08, 22.6
12.5735 | -308.2683 | 17.2994 | 3.4314 | 12.57 | -308.3 | 17.3 | 3.4 | 12.57, -308.3, 17.3, 3.4
12.6278 | -301.793 | 17.5891 | -2.6513 | 12.63 | -301.8 | 17.59 | -2.7 | 12.63, -301.8, 17.59, -2.7
12.6905 | -267.5259 | 17.9599 | -4.9804 | 12.69 | -267.5 | 17.96 | -5 | 12.69, -267.5, 17.96, -5
12.7655 | -254.4839 | 18.2836 | -3.8709 | 12.77 | -254.5 | 18.28 | -3.9 | 12.77, -254.5, 18.28, -3.9
12.8073 | -232.0806 | 18.6143 | -1.4553 | 12.81 | -232.1 | 18.61 | -1.5 | 12.81, -232.1, 18.61, -1.5
12.8763 | -204.4531 | 18.9918 | -3.8027 | 12.88 | -204.5 | 18.99 | -3.8 | 12.88, -204.5, 18.99, -3.8
12.9509 | -198.0326 | 19.5855 | -0.11317 | 12.95 | -198 | 19.59 | -0.1 | 12.95, -198, 19.59, -0.1
13.0382 | -204.8916 | 21.9933 | -0.013702 | 13.04 | -204.9 | 21.99 | 0 | 13.04, -204.9, 21.99, 0
13.173 | -206.5813 |  |  | 13.17 | -206.6 | 0 | 0 | 13.17, -206.6
13.3016 | -198.9826 |  |  | 13.3 | -199 | 0 | 0 | 13.3, -199
13.4231 | -196.6629 |  |  | 13.42 | -196.7 | 0 | 0 | 13.42, -196.7
13.5649 | -193.0737 |  |  | 13.56 | -193.1 | 0 | 0 | 13.56, -193.1
13.7014 | -166.9532 |  |  | 13.7 | -167 | 0 | 0 | 13.7, -167
13.8852 | -138.312 |  |  | 13.89 | -138.3 | 0 | 0 | 13.89, -138.3
14.0003 | -129.3526 |  |  | 14 | -129.4 | 0 | 0 | 14, -129.4
14.1417 | -133.7091 |  |  | 14.14 | -133.7 | 0 | 0 | 14.14, -133.7
14.2093 | -131.2432 |  |  | 14.21 | -131.2 | 0 | 0 | 14.21, -131.2
14.3646 | -127.6905 |  |  | 14.36 | -127.7 | 0 | 0 | 14.36, -127.7
14.5203 | -118.8407 |  |  | 14.52 | -118.8 | 0 | 0 | 14.52, -118.8
14.6612 | -131.1429 |  |  | 14.66 | -131.1 | 0 | 0 | 14.66, -131.1
14.8844 | -119.8272 |  |  | 14.88 | -119.8 | 0 | 0 | 14.88, -119.8
15.0473 | -101.7255 |  |  | 15.05 | -101.7 | 0 | 0 | 15.05, -101.7
15.2122 | -108.1324 |  |  | 15.21 | -108.1 | 0 | 0 | 15.21, -108.1
15.3294 | -122.3572 |  |  | 15.33 | -122.4 | 0 | 0 | 15.33, -122.4
15.39 | -123.8459 |  |  | 15.39 | -123.8 | 0 | 0 | 15.39, -123.8
15.4788 | -105.5433 |  |  | 15.48 | -105.5 | 0 | 0 | 15.48, -105.5
15.554 | -87.2042 |  |  | 15.55 | -87.2 | 0 | 0 | 15.55, -87.2
15.6419 | -83.4688 |  |  | 15.64 | -83.5 | 0 | 0 | 15.64, -83.5
15.8109 | -77.3041 |  |  | 15.81 | -77.3 | 0 | 0 | 15.81, -77.3
15.9795 | -77.7608 |  |  | 15.98 | -77.8 | 0 | 0 | 15.98, -77.8
16.0912 | -70.1165 |  |  | 16.09 | -70.1 | 0 | 0 | 16.09, -70.1
16.1704 | -42.5165 |  |  | 16.17 | -42.5 | 0 | 0 | 16.17, -42.5
16.225 | -30.744 |  |  | 16.23 | -30.7 | 0 | 0 | 16.23, -30.7
16.3501 | -25.1227 |  |  | 16.35 | -25.1 | 0 | 0 | 16.35, -25.1
16.4538 | -40.6352 |  |  | 16.45 | -40.6 | 0 | 0 | 16.45, -40.6
16.5753 | -38.3154 |  |  | 16.58 | -38.3 | 0 | 0 | 16.58, -38.3
16.6837 | -30.662 |  |  | 16.68 | -30.7 | 0 | 0 | 16.68, -30.7
16.8922 | -39.1741 |  |  | 16.89 | -39.2 | 0 | 0 | 16.89, -39.2
17.1008 | -48.3483 |  |  | 17.1 | -48.3 | 0 | 0 | 17.1, -48.3
17.3089 | -64.8061 |  |  | 17.31 | -64.8 | 0 | 0 | 17.31, -64.8
17.4499 | -75.122 |  |  | 17.45 | -75.1 | 0 | 0 | 17.45, -75.1
17.6249 | -80.8941 |  |  | 17.62 | -80.9 | 0 | 0 | 17.62, -80.9
17.7266 | -71.8981 |  |  | 17.73 | -71.9 | 0 | 0 | 17.73, -71.9
17.8291 | -49.6592 |  |  | 17.83 | -49.7 | 0 | 0 | 17.83, -49.7
17.9243 | -36.6721 |  |  | 17.92 | -36.7 | 0 | 0 | 17.92, -36.7
18.1266 | -37.2201 |  |  | 18.13 | -37.2 | 0 | 0 | 18.13, -37.2
18.2418 | -26.9364 |  |  | 18.24 | -26.9 | 0 | 0 | 18.24, -26.9
18.3098 | -17.849 |  |  | 18.31 | -17.8 | 0 | 0 | 18.31, -17.8
18.3839 | -19.3743 |  |  | 18.38 | -19.4 | 0 | 0 | 18.38, -19.4
18.4407 | -27.4753 |  |  | 18.44 | -27.5 | 0 | 0 | 18.44, -27.5
18.5997 | -19.9589 |  |  | 18.6 | -20 | 0 | 0 | 18.6, -20
18.6937 | -26.8361 |  |  | 18.69 | -26.8 | 0 | 0 | 18.69, -26.8
18.8138 | -48.3536 |  |  | 18.81 | -48.4 | 0 | 0 | 18.81, -48.4
18.963 | -34.8504 |  |  | 18.96 | -34.9 | 0 | 0 | 18.96, -34.9
19.1113 | -35.9145 |  |  | 19.11 | -35.9 | 0 | 0 | 19.11, -35.9
19.327 | -38.4855 |  |  | 19.33 | -38.5 | 0 | 0 | 19.33, -38.5
19.4891 | -34.289 |  |  | 19.49 | -34.3 | 0 | 0 | 19.49, -34.3
19.6367 | -46.6095 |  |  | 19.64 | -46.6 | 0 | 0 | 19.64, -46.6
19.8181 | -59.0214 |  |  | 19.82 | -59 | 0 | 0 | 19.82, -59
20.109 | -43.9155 |  |  | 20.11 | -43.9 | 0 | 0 | 20.11, -43.9
20.2979 | -43.1027 |  |  | 20.3 | -43.1 | 0 | 0 | 20.3, -43.1
20.4062 | -36.7736 |  |  | 20.41 | -36.8 | 0 | 0 | 20.41, -36.8
20.4603 | -34.2711 |  |  | 20.46 | -34.3 | 0 | 0 | 20.46, -34.3
20.6119 | -36.0065 |  |  | 20.61 | -36 | 0 | 0 | 20.61, -36
20.7377 | -19.1286 |  |  | 20.74 | -19.1 | 0 | 0 | 20.74, -19.1
20.8392 | -12.7812 |  |  | 20.84 | -12.8 | 0 | 0 | 20.84, -12.8
20.9804 | -19.7863 |  |  | 20.98 | -19.8 | 0 | 0 | 20.98, -19.8
21.1017 | -21.4395 |  |  | 21.1 | -21.4 | 0 | 0 | 21.1, -21.4
21.2579 | -3.3196 |  |  | 21.26 | -3.3 | 0 | 0 | 21.26, -3.3
21.9932 | -1.338 |  |  | 21.99 | -1.3 | 0 | 0 | 21.99, -1.3

## 1982-Fig-19-150-m-vel
# Data from Figure 19 of Pope, Gawthorpe & Richards, "An experimental investigation
# into the effect of train shape on the unsteady flows generated in tunnels", Paper C-2,
# 4th Symposium on the Aerodynamics and Ventilation of Vehicle Tunnels, BHRA 1982.
# Curves: air velocity at a sensor 150 m from the entry portal, 1 m above track level and 0.3 m from the tunnel wall next to the track the moving train is on
# Chipping Sodbury tunnel (double track tunnel with airshafts, parked train absent)
# Tunnel length 4063 m
# Tunnel area 43.8 m^2
# Tunnel perimeter 24.87 m
# Tunnel calculated Fanning friction factor c_f 0.005 (Darcy lambda 0.02)
# Airshaft locations 422.5 m from east portal, 1006.0 m, 1508.8 m, 2172.6 m, 2792.6 m and 3480.2 m
# Airshaft lengths 36.6 m, 58.0 m, 56.4 m, 71.6 m, 83.5 m and 84.1 m
# Airshafts all 12 foot diameter so area 10.51 m^2 and perimeter 11.5 m
#
# Test 1: British Rail HST, 2 class 43 power cars plus 7 MkIII coaches
# Train 1 length 196.6 m
# Train 1 area 9.11 m^2
# Train 1 perimeter 11.0 m
# Train 1 calculated Fanning friction factor c_f 0.0081 (Darcy lambda 0.0324)
# Train 1 calculated nose loss coefficient 0.185 (not the same as the contraction coefficient in Gawthorpe & Pope 1976)
# Train 1 speed 28.5 m/s (102.6 km/h) westbound
#
# Test 2: British Rail conventional train, 2 class 50 locomotives plus 8 MkI (slam door) coaches
# Train 2 length 203.2 m
# Train 2 area 8.2 m^2
# Train 2 perimeter 9.82 m
# Train 2 calculated Fanning friction factor c_f 0.0154 (Darcy lambda 0.0616)
# Train 2 calculated nose loss coefficient 0.43 (not the same as the contraction coefficient in Gawthorpe & Pope 1976)
# Train 2 speed 29.6 m/s (106.6 km/h) westbound
#
# Test 3: British Rail MGR, 1 class 50 loco, 1 Mk1 coach and 18 coal hopper wagons
# Train 3 length 203.7 m
# Train 3 area 6.52 m^2
# Train 3 perimeter 9.0 m
# Train 3 calculated Fanning friction factor c_f 0.053 (Darcy lambda 0.212)
# Train 3 calculated nose loss coefficient 0.43 (not the same as the contraction coefficient in Gawthorpe & Pope 1976) | [15 empty] | Fill the first | Fill the first
# Train 3 speed 29.2 m/s (105.1 km/h) westbound | [15 empty] | two columns | two columns
# | [11 empty] | Save this column to a .csv file. |  |  |  | because of | because of | Fill the first | Fill the second
T (s) HST measured | v (m/s) HST measured | T (s) Mk1 measured | v (m/s) Mk1 measured | T (s) MGR measured | v (m/s) MGR measured | Rounded T | Rounded V | Rounded T | Rounded V | Rounded T | Rounded V | # T (s) HST measured ,v (m/s) HST measured ,T (s) Mk1 measured ,v (m/s) Mk1 measured ,T (s) MGR measured ,v (m/s) MGR measured |  |  |  | data in the 2nd? | data in the 3rd? | two columns? | two columns?
0.00045949 | -3.126 | 0.0066229 | -0.80686 | 0.00045098 | -3.0924 | 0 | -3.1 | 0.01 | -0.8 | 0 | -3.1 | 0, -3.1, 0.01, -0.8, 0, -3.1 | TRUE | TRUE | TRUE | FALSE | FALSE | FALSE | FALSE
0.16248 | -3.1638 | 0.18198 | -0.20637 | 0.14896 | -3.0963 | 0.16 | -3.2 | 0.18 | -0.2 | 0.15 | -3.1 | 0.16, -3.2, 0.18, -0.2, 0.15, -3.1 | TRUE | TRUE | TRUE | FALSE | FALSE | FALSE | FALSE
0.27712 | -2.6962 | 0.35065 | 0.19261 | 0.29739 | -2.764 | 0.28 | -2.7 | 0.35 | 0.2 | 0.3 | -2.8 | 0.28, -2.7, 0.35, 0.2, 0.3, -2.8 | TRUE | TRUE | TRUE | FALSE | FALSE | FALSE | FALSE
0.35137 | -2.6646 | 0.4181 | 0.39254 | 0.41207 | -2.4308 | 0.35 | -2.7 | 0.42 | 0.4 | 0.41 | -2.4 | 0.35, -2.7, 0.42, 0.4, 0.41, -2.4 | TRUE | TRUE | TRUE | FALSE | FALSE | FALSE | FALSE
0.42229 | -2.8345 | 0.58687 | 0.38815 | 0.4861 | -1.5588 | 0.42 | -2.8 | 0.59 | 0.4 | 0.49 | -1.6 | 0.42, -2.8, 0.59, 0.4, 0.49, -1.6 | TRUE | TRUE | TRUE | FALSE | FALSE | FALSE | FALSE
0.46619 | -2.9028 | 0.64757 | 0.58826 | 0.54664 | -0.68643 | 0.47 | -2.9 | 0.65 | 0.6 | 0.55 | -0.7 | 0.47, -2.9, 0.65, 0.6, 0.55, -0.7 | TRUE | TRUE | TRUE | FALSE | FALSE | FALSE | FALSE
0.52692 | -2.8036 | 0.77241 | 0.75308 | 0.63432 | -0.4198 | 0.53 | -2.8 | 0.77 | 0.8 | 0.63 | -0.4 | 0.53, -2.8, 0.77, 0.8, 0.63, -0.4 | TRUE | TRUE | TRUE | FALSE | FALSE | FALSE | FALSE
0.60445 | -2.4022 | 0.90397 | 1.0522 | 0.78285 | -0.49089 | 0.6 | -2.4 | 0.9 | 1.1 | 0.78 | -0.5 | 0.6, -2.4, 0.9, 1.1, 0.78, -0.5 | TRUE | TRUE | TRUE | FALSE | FALSE | FALSE | FALSE
0.76984 | -2.4065 | 1.0018 | 1.2513 | 0.92459 | -0.39373 | 0.77 | -2.4 | 1 | 1.3 | 0.92 | -0.4 | 0.77, -2.4, 1, 1.3, 0.92, -0.4 | TRUE | TRUE | TRUE | FALSE | FALSE | FALSE | FALSE
0.85738 | -1.5685 | 1.12 | 0.97935 | 1.0596 | -0.26278 | 0.86 | -1.6 | 1.12 | 1 | 1.06 | -0.3 | 0.86, -1.6, 1.12, 1, 1.06, -0.3 | TRUE | TRUE | TRUE | FALSE | FALSE | FALSE | FALSE
1.1611 | -1.3074 | 1.417 | 0.97163 | 1.2216 | -0.26699 | 1.16 | -1.3 | 1.42 | 1 | 1.22 | -0.3 | 1.16, -1.3, 1.42, 1, 1.22, -0.3 | TRUE | TRUE | TRUE | FALSE | FALSE | FALSE | FALSE
1.1948 | -0.97217 | 1.5756 | 1.0684 | 1.3904 | -0.30499 | 1.19 | -1 | 1.58 | 1.1 | 1.39 | -0.3 | 1.19, -1, 1.58, 1.1, 1.39, -0.3 | TRUE | TRUE | TRUE | FALSE | FALSE | FALSE | FALSE
1.2351 | -0.26734 | 1.714 | 1.132 | 1.5321 | -0.20783 | 1.24 | -0.3 | 1.71 | 1.1 | 1.53 | -0.2 | 1.24, -0.3, 1.71, 1.1, 1.53, -0.2 | TRUE | TRUE | TRUE | FALSE | FALSE | FALSE | FALSE
1.3904 | -0.3386 | 1.8962 | 1.3625 | 1.7143 | -0.17895 | 1.39 | -0.3 | 1.9 | 1.4 | 1.71 | -0.2 | 1.39, -0.3, 1.9, 1.4, 1.71, -0.2 | TRUE | TRUE | TRUE | FALSE | FALSE | FALSE | FALSE
1.4578 | -0.17228 | 2.1595 | 1.4229 | 1.8629 | -0.21642 | 1.46 | -0.2 | 2.16 | 1.4 | 1.86 | -0.2 | 1.46, -0.2, 2.16, 1.4, 1.86, -0.2 | TRUE | TRUE | TRUE | FALSE | FALSE | FALSE | FALSE
1.5322 | -0.6448 | 2.335 | 1.5192 | 1.9844 | -0.45487 | 1.53 | -0.6 | 2.33 | 1.5 | 1.98 | -0.5 | 1.53, -0.6, 2.33, 1.5, 1.98, -0.5 | TRUE | TRUE | TRUE | FALSE | FALSE | FALSE | FALSE
1.6098 | -0.57959 | 2.5442 | 1.8499 | 2.1127 | -0.29013 | 1.61 | -0.6 | 2.54 | 1.8 | 2.11 | -0.3 | 1.61, -0.6, 2.54, 1.8, 2.11, -0.3 | TRUE | TRUE | TRUE | FALSE | FALSE | FALSE | FALSE
1.7042 | -0.2123 | 2.7736 | 2.1129 | 2.1665 | 0.48158 | 1.7 | -0.2 | 2.77 | 2.1 | 2.17 | 0.5 | 1.7, -0.2, 2.77, 2.1, 2.17, 0.5 | TRUE | TRUE | TRUE | FALSE | FALSE | FALSE | FALSE
1.7752 | -0.65112 | 3.0233 | 2.2744 | 2.2271 | 0.88336 | 1.78 | -0.7 | 3.02 | 2.3 | 2.23 | 0.9 | 1.78, -0.7, 3.02, 2.3, 2.23, 0.9 | TRUE | TRUE | TRUE | FALSE | FALSE | FALSE | FALSE
1.8561 | -0.21624 | 3.2865 | 2.671 | 2.3891 | 1.0136 | 1.86 | -0.2 | 3.29 | 2.7 | 2.39 | 1 | 1.86, -0.2, 3.29, 2.7, 2.39, 1 | TRUE | TRUE | TRUE | FALSE | FALSE | FALSE | FALSE
1.9238 | -1.0583 | 3.516 | 2.7995 | 2.5713 | 1.1097 | 1.92 | -1.1 | 3.52 | 2.8 | 2.57 | 1.1 | 1.92, -1.1, 3.52, 2.8, 2.57, 1.1 | TRUE | TRUE | TRUE | FALSE | FALSE | FALSE | FALSE
2.0048 | -0.85876 | 3.7725 | 3.0281 | 2.7266 | 1.1729 | 2 | -0.9 | 3.77 | 3 | 2.73 | 1.2 | 2, -0.9, 3.77, 3, 2.73, 1.2 | TRUE | TRUE | TRUE | FALSE | FALSE | FALSE | FALSE
2.0756 | -0.42362 | 4.0154 | 3.2571 | 2.848 | 1.4051 | 2.08 | -0.4 | 4.02 | 3.3 | 2.85 | 1.4 | 2.08, -0.4, 4.02, 3.3, 2.85, 1.4 | TRUE | TRUE | TRUE | FALSE | FALSE | FALSE | FALSE
2.1127 | -0.39097 | 4.282 | 3.6199 | 2.9694 | 2.175 | 2.11 | -0.4 | 4.28 | 3.6 | 2.97 | 2.2 | 2.11, -0.4, 4.28, 3.6, 2.97, 2.2 | TRUE | TRUE | TRUE | FALSE | FALSE | FALSE | FALSE
2.1533 | -0.72816 | 4.5249 | 3.8489 | 3.1111 | 2.373 | 2.15 | -0.7 | 4.52 | 3.8 | 3.11 | 2.4 | 2.15, -0.7, 4.52, 3.8, 3.11, 2.4 | TRUE | TRUE | TRUE | FALSE | FALSE | FALSE | FALSE
2.1904 | -0.56106 | 4.8017 | 3.8753 | 3.1683 | 2.9093 | 2.19 | -0.6 | 4.8 | 3.9 | 3.17 | 2.9 | 2.19, -0.6, 4.8, 3.9, 3.17, 2.9 | TRUE | TRUE | TRUE | FALSE | FALSE | FALSE | FALSE
2.2205 | 0.27849 | 4.9534 | 4.51 | 3.2188 | 3.4458 | 2.22 | 0.3 | 4.95 | 4.5 | 3.22 | 3.4 | 2.22, 0.3, 4.95, 4.5, 3.22, 3.4 | TRUE | TRUE | TRUE | FALSE | FALSE | FALSE | FALSE
2.3723 | 0.61069 | 5.0714 | 4.9776 | 3.3402 | 3.8797 | 2.37 | 0.6 | 5.07 | 5 | 3.34 | 3.9 | 2.37, 0.6, 5.07, 5, 3.34, 3.9 | TRUE | TRUE | TRUE | FALSE | FALSE | FALSE | FALSE
2.4837 | 0.67502 | 5.1358 | 4.1692 | 3.4684 | 4.0108 | 2.48 | 0.7 | 5.14 | 4.2 | 3.47 | 4 | 2.48, 0.7, 5.14, 4.2, 3.47, 4 | TRUE | TRUE | TRUE | FALSE | FALSE | FALSE | FALSE
2.6154 | 0.46992 | 5.1848 | -2.7565 | 3.5966 | 4.2091 | 2.62 | 0.5 | 5.18 | -2.8 | 3.6 | 4.2 | 2.62, 0.5, 5.18, -2.8, 3.6, 4.2 | TRUE | TRUE | TRUE | FALSE | FALSE | FALSE | FALSE
2.6593 | 0.33432 | 5.2258 | -4.8416 | 3.7316 | 4.4745 | 2.66 | 0.3 | 5.23 | -4.8 | 3.73 | 4.5 | 2.66, 0.3, 5.23, -4.8, 3.73, 4.5 | TRUE | TRUE | TRUE | FALSE | FALSE | FALSE | FALSE
2.8281 | 0.32994 | 5.3072 | -6.5244 | 3.8328 | 4.7408 | 2.83 | 0.3 | 5.31 | -6.5 | 3.83 | 4.7 | 2.83, 0.3, 5.31, -6.5, 3.83, 4.7 | TRUE | TRUE | TRUE | FALSE | FALSE | FALSE | FALSE
2.9866 | 0.56112 | 5.3817 | -7.1313 | 3.9205 | 4.7385 | 2.99 | 0.6 | 5.38 | -7.1 | 3.92 | 4.7 | 2.99, 0.6, 5.38, -7.1, 3.92, 4.7 | TRUE | TRUE | TRUE | FALSE | FALSE | FALSE | FALSE
3.1452 | 0.99397 | 5.4475 | -0.67927 | 4.0285 | 4.7693 | 3.15 | 1 | 5.45 | -0.7 | 4.03 | 4.8 | 3.15, 1, 5.45, -0.7, 4.03, 4.8 | TRUE | TRUE | TRUE | FALSE | FALSE | FALSE | FALSE
3.2734 | 1.1251 | 5.4877 | 0.79868 | 4.1433 | 4.8336 | 3.27 | 1.1 | 5.49 | 0.8 | 4.14 | 4.8 | 3.27, 1.1, 5.49, 0.8, 4.14, 4.8 | TRUE | TRUE | TRUE | FALSE | FALSE | FALSE | FALSE
3.3612 | 1.0556 | 5.5447 | 2.0745 | 4.2783 | 4.8301 | 3.36 | 1.1 | 5.54 | 2.1 | 4.28 | 4.8 | 3.36, 1.1, 5.54, 2.1, 4.28, 4.8 | TRUE | TRUE | TRUE | FALSE | FALSE | FALSE | FALSE
3.5366 | 1.2527 | 5.6221 | 3.2154 | 4.3931 | 4.6927 | 3.54 | 1.3 | 5.62 | 3.2 | 4.39 | 4.7 | 3.54, 1.3, 5.62, 3.2, 4.39, 4.7 | TRUE | TRUE | TRUE | FALSE | FALSE | FALSE | FALSE
3.611 | 0.98187 | 5.6828 | 3.4155 | 4.4539 | 4.3213 | 3.61 | 1 | 5.68 | 3.4 | 4.45 | 4.3 | 3.61, 1, 5.68, 3.4, 4.45, 4.3 | TRUE | TRUE | TRUE | FALSE | FALSE | FALSE | FALSE
3.7122 | 0.97924 | 5.7438 | 2.271 | 4.5283 | 4.0505 | 3.71 | 1 | 5.74 | 2.3 | 4.53 | 4.1 | 3.71, 1, 5.74, 2.3, 4.53, 4.1 | TRUE | TRUE | TRUE | FALSE | FALSE | FALSE | FALSE
3.8742 | 1.2103 | 5.7911 | 2.2026 | 4.6633 | 3.9461 | 3.87 | 1.2 | 5.79 | 2.2 | 4.66 | 3.9 | 3.87, 1.2, 5.79, 2.2, 4.66, 3.9 | TRUE | TRUE | TRUE | FALSE | FALSE | FALSE | FALSE
4.0901 | 1.4736 | 5.9056 | 2.9391 | 4.7646 | 3.8427 | 4.09 | 1.5 | 5.91 | 2.9 | 4.76 | 3.8 | 4.09, 1.5, 5.91, 2.9, 4.76, 3.8 | TRUE | TRUE | TRUE | FALSE | FALSE | FALSE | FALSE
4.2521 | 1.6711 | 6.0071 | 2.2642 | 4.8927 | 4.2091 | 4.25 | 1.7 | 6.01 | 2.3 | 4.89 | 4.2 | 4.25, 1.7, 6.01, 2.3, 4.89, 4.2 | TRUE | TRUE | TRUE | FALSE | FALSE | FALSE | FALSE
4.5829 | 1.6289 | 6.0743 | 3.4053 | 5.0006 | 4.7777 | 4.58 | 1.6 | 6.07 | 3.4 | 5 | 4.8 | 4.58, 1.6, 6.07, 3.4, 5, 4.8 | TRUE | TRUE | TRUE | FALSE | FALSE | FALSE | FALSE
4.7009 | 1.8947 | 6.1413 | 5.5548 | 5.0883 | 4.8763 | 4.7 | 1.9 | 6.14 | 5.6 | 5.09 | 4.9 | 4.7, 1.9, 6.14, 5.6, 5.09, 4.9 | TRUE | TRUE | TRUE | FALSE | FALSE | FALSE | FALSE
5.008 | 2.1557 | 6.2217 | 7.6368 | 5.2235 | 4.0997 | 5.01 | 2.2 | 6.22 | 7.6 | 5.22 | 4.1 | 5.01, 2.2, 6.22, 7.6, 5.22, 4.1 | TRUE | TRUE | TRUE | FALSE | FALSE | FALSE | FALSE
5.2507 | 3.3595 | 6.2688 | 8.5095 | 5.325 | 3.1895 | 5.25 | 3.4 | 6.27 | 8.5 | 5.33 | 3.2 | 5.25, 3.4, 6.27, 8.5, 5.33, 3.2 | TRUE | TRUE | TRUE | FALSE | FALSE | FALSE | FALSE
5.3249 | 3.5256 | 6.3362 | 8.9111 | 5.4332 | 2.6152 | 5.32 | 3.5 | 6.34 | 8.9 | 5.43 | 2.6 | 5.32, 3.5, 6.34, 8.9, 5.43, 2.6 | TRUE | TRUE | TRUE | FALSE | FALSE | FALSE | FALSE
5.3757 | 3.1881 | 6.4173 | 8.4384 | 5.5683 | 2.1411 | 5.38 | 3.2 | 6.42 | 8.4 | 5.57 | 2.1 | 5.38, 3.2, 6.42, 8.4, 5.57, 2.1 | TRUE | TRUE | TRUE | FALSE | FALSE | FALSE | FALSE
5.4063 | 2.0781 | 6.5189 | 7.024 | 5.6629 | 1.9034 | 5.41 | 2.1 | 6.52 | 7 | 5.66 | 1.9 | 5.41, 2.1, 6.52, 7, 5.66, 1.9 | TRUE | TRUE | TRUE | FALSE | FALSE | FALSE | FALSE
5.4284 | -5.1158 | 6.5797 | 6.7871 | 5.6968 | 1.4655 | 5.43 | -5.1 | 6.58 | 6.8 | 5.7 | 1.5 | 5.43, -5.1, 6.58, 6.8, 5.7, 1.5 | TRUE | TRUE | TRUE | FALSE | FALSE | FALSE | FALSE
5.4893 | -5.6551 | 6.6202 | 7.0886 | 5.7108 | -0.82057 | 5.49 | -5.7 | 6.62 | 7.1 | 5.71 | -0.8 | 5.49, -5.7, 6.62, 7.1, 5.71, -0.8 | TRUE | TRUE | TRUE | FALSE | FALSE | FALSE | FALSE
5.5738 | -6.0607 | 6.667 | 8.6336 | 5.7517 | -2.2334 | 5.57 | -6.1 | 6.67 | 8.6 | 5.75 | -2.2 | 5.57, -6.1, 6.67, 8.6, 5.75, -2.2 | TRUE | TRUE | TRUE | FALSE | FALSE | FALSE | FALSE
5.6379 | -6.1632 | 6.7104 | 10.6493 | 5.7789 | -3.1417 | 5.64 | -6.2 | 6.71 | 10.6 | 5.78 | -3.1 | 5.64, -6.2, 6.71, 10.6, 5.78, -3.1 | TRUE | TRUE | TRUE | FALSE | FALSE | FALSE | FALSE
5.7187 | -5.325 | 6.727 | 11.7245 | 5.8263 | -3.5799 | 5.72 | -5.3 | 6.73 | 11.7 | 5.83 | -3.6 | 5.72, -5.3, 6.73, 11.7, 5.83, -3.6 | TRUE | TRUE | TRUE | FALSE | FALSE | FALSE | FALSE
5.7727 | -5.1919 | 6.7742 | 12.0594 | 5.9411 | -3.919 | 5.77 | -5.2 | 6.77 | 12.1 | 5.94 | -3.9 | 5.77, -5.2, 6.77, 12.1, 5.94, -3.9 | TRUE | TRUE | TRUE | FALSE | FALSE | FALSE | FALSE
5.8267 | -5.2269 | 6.8182 | 11.3187 | 6.0153 | -3.4503 | 5.83 | -5.2 | 6.82 | 11.3 | 6.02 | -3.5 | 5.83, -5.2, 6.82, 11.3, 6.02, -3.5 | TRUE | TRUE | TRUE | FALSE | FALSE | FALSE | FALSE
5.8604 | -4.9253 | 6.8759 | 10.208 | 6.0284 | -1.8372 | 5.86 | -4.9 | 6.88 | 10.2 | 6.03 | -1.8 | 5.86, -4.9, 6.88, 10.2, 6.03, -1.8 | TRUE | TRUE | TRUE | FALSE | FALSE | FALSE | FALSE
5.9005 | -3.4473 | 6.9232 | 9.7698 | 6.1158 | -0.49495 | 5.9 | -3.4 | 6.92 | 9.8 | 6.12 | -0.5 | 5.9, -3.4, 6.92, 9.8, 6.12, -0.5 | TRUE | TRUE | TRUE | FALSE | FALSE | FALSE | FALSE
5.9027 | 1.3257 | 7.0513 | 10.506 | 6.1661 | 0.78105 | 5.9 | 1.3 | 7.05 | 10.5 | 6.17 | 0.8 | 5.9, 1.3, 7.05, 10.5, 6.17, 0.8 | TRUE | TRUE | TRUE | FALSE | FALSE | FALSE | FALSE
5.943 | 1.8625 | 7.1187 | 10.9748 | 6.2097 | 1.7211 | 5.94 | 1.9 | 7.12 | 11 | 6.21 | 1.7 | 5.94, 1.9, 7.12, 11, 6.21, 1.7 | TRUE | TRUE | TRUE | FALSE | FALSE | FALSE | FALSE
6.0106 | 1.491 | 7.1791 | 12.2505 | 6.27 | 3.6019 | 6.01 | 1.5 | 7.18 | 12.3 | 6.27 | 3.6 | 6.01, 1.5, 7.18, 12.3, 6.27, 3.6 | TRUE | TRUE | TRUE | FALSE | FALSE | FALSE | FALSE
6.0758 | -2.7124 | 7.2395 | 13.728 | 6.3069 | 4.5421 | 6.08 | -2.7 | 7.24 | 13.7 | 6.31 | 4.5 | 6.08, -2.7, 7.24, 13.7, 6.31, 4.5 | TRUE | TRUE | TRUE | FALSE | FALSE | FALSE | FALSE
6.0898 | -4.4607 | 7.3 | 14.8692 | 6.3438 | 5.3479 | 6.09 | -4.5 | 7.3 | 14.9 | 6.34 | 5.3 | 6.09, -4.5, 7.3, 14.9, 6.34, 5.3 | TRUE | TRUE | TRUE | FALSE | FALSE | FALSE | FALSE
6.1439 | -4.9999 | 7.3269 | 15.2719 | 6.3809 | 5.5486 | 6.14 | -5 | 7.33 | 15.3 | 6.38 | 5.5 | 6.14, -5, 7.33, 15.3, 6.38, 5.5 | TRUE | TRUE | TRUE | FALSE | FALSE | FALSE | FALSE
6.1877 | -4.4632 | 7.3543 | 13.7922 | 6.4181 | 5.077 | 6.19 | -4.5 | 7.35 | 13.8 | 6.42 | 5.1 | 6.19, -4.5, 7.35, 13.8, 6.42, 5.1 | TRUE | TRUE | TRUE | FALSE | FALSE | FALSE | FALSE
6.2247 | -4.0608 | 7.4221 | 12.6476 | 6.4791 | 4.3359 | 6.22 | -4.1 | 7.42 | 12.6 | 6.48 | 4.3 | 6.22, -4.1, 7.42, 12.6, 6.48, 4.3 | TRUE | TRUE | TRUE | FALSE | FALSE | FALSE | FALSE
6.2685 | -3.9275 | 7.456 | 11.7728 | 6.5401 | 3.4604 | 6.27 | -3.9 | 7.46 | 11.8 | 6.54 | 3.5 | 6.27, -3.9, 7.46, 11.8, 6.54, 3.5 | TRUE | TRUE | TRUE | FALSE | FALSE | FALSE | FALSE
6.3057 | -4.231 | 7.5571 | 12.476 | 6.5876 | 2.3836 | 6.31 | -4.2 | 7.56 | 12.5 | 6.59 | 2.4 | 6.31, -4.2, 7.56, 12.5, 6.59, 2.4 | TRUE | TRUE | TRUE | FALSE | FALSE | FALSE | FALSE
6.3698 | -3.9973 | 7.6783 | 13.7166 | 6.6553 | 1.5078 | 6.37 | -4 | 7.68 | 13.7 | 6.66 | 1.5 | 6.37, -4, 7.68, 13.7, 6.66, 1.5 | TRUE | TRUE | TRUE | FALSE | FALSE | FALSE | FALSE
6.424 | -4.5366 | 7.7728 | 13.7477 | 6.6988 | 3.2546 | 6.42 | -4.5 | 7.77 | 13.7 | 6.7 | 3.3 | 6.42, -4.5, 7.77, 13.7, 6.7, 3.3 | TRUE | TRUE | TRUE | FALSE | FALSE | FALSE | FALSE
6.4544 | -4.6718 | 7.8607 | 13.0396 | 6.7421 | 5.3375 | 6.45 | -4.7 | 7.86 | 13 | 6.74 | 5.3 | 6.45, -4.7, 7.86, 13, 6.74, 5.3 | TRUE | TRUE | TRUE | FALSE | FALSE | FALSE | FALSE
6.4947 | -4.135 | 7.9352 | 12.3654 | 6.7688 | 6.6141 | 6.49 | -4.1 | 7.94 | 12.4 | 6.77 | 6.6 | 6.49, -4.1, 7.94, 12.4, 6.77, 6.6 | TRUE | TRUE | TRUE | FALSE | FALSE | FALSE | FALSE
6.5144 | -1.8498 | 7.969 | 12.0283 | 6.7889 | 7.017 | 6.51 | -1.8 | 7.97 | 12 | 6.79 | 7 | 6.51, -1.8, 7.97, 12, 6.79, 7 | TRUE | TRUE | TRUE | FALSE | FALSE | FALSE | FALSE
6.5539 | 2.25 | 8.0291 | 14.4469 | 6.8429 | 7.15 | 6.55 | 2.2 | 8.03 | 14.4 | 6.84 | 7.2 | 6.55, 2.2, 8.03, 14.4, 6.84, 7.2 | TRUE | TRUE | TRUE | FALSE | FALSE | FALSE | FALSE
6.5772 | 3.3586 | 8.0424 | 15.5895 | 6.9072 | 6.6778 | 6.58 | 3.4 | 8.04 | 15.6 | 6.91 | 6.7 | 6.58, 3.4, 8.04, 15.6, 6.91, 6.7 | TRUE | TRUE | TRUE | FALSE | FALSE | FALSE | FALSE
6.6208 | 4.3323 | 8.076 | 15.8575 | 6.9509 | 7.0128 | 6.62 | 4.3 | 8.08 | 15.9 | 6.95 | 7 | 6.62, 4.3, 8.08, 15.9, 6.95, 7 | TRUE | TRUE | TRUE | FALSE | FALSE | FALSE | FALSE
6.6373 | 6.0125 | 8.1302 | 15.3855 | 6.998 | 7.8855 | 6.64 | 6 | 8.13 | 15.4 | 7 | 7.9 | 6.64, 6, 8.13, 15.4, 7, 7.9 | TRUE | TRUE | TRUE | FALSE | FALSE | FALSE | FALSE
6.6811 | 6.3139 | 8.1777 | 14.4431 | 7.0111 | 9.2969 | 6.68 | 6.3 | 8.18 | 14.4 | 7.01 | 9.3 | 6.68, 6.3, 8.18, 14.4, 7.01, 9.3 | TRUE | TRUE | TRUE | FALSE | FALSE | FALSE | FALSE
6.7893 | 5.6724 | 8.2451 | 14.5758 | 7.0244 | 10.2378 | 6.79 | 5.7 | 8.25 | 14.6 | 7.02 | 10.2 | 6.79, 5.7, 8.25, 14.6, 7.02, 10.2 | TRUE | TRUE | TRUE | FALSE | FALSE | FALSE | FALSE
6.9175 | 5.9044 | 8.3163 | 13.4647 | 7.0715 | 10.6399 | 6.92 | 5.9 | 8.32 | 13.5 | 7.07 | 10.6 | 6.92, 5.9, 8.32, 13.5, 7.07, 10.6 | TRUE | TRUE | TRUE | FALSE | FALSE | FALSE | FALSE
6.9986 | 5.5998 | 8.3536 | 12.7578 | 7.1458 | 10.5707 | 7 | 5.6 | 8.35 | 12.8 | 7.15 | 10.6 | 7, 5.6, 8.35, 12.8, 7.15, 10.6 | TRUE | TRUE | TRUE | FALSE | FALSE | FALSE | FALSE
7.0358 | 5.0274 | 8.3806 | 12.8916 | 7.2203 | 9.8293 | 7.04 | 5 | 8.38 | 12.9 | 7.22 | 9.8 | 7.04, 5, 8.38, 12.9, 7.22, 9.8 | TRUE | TRUE | TRUE | FALSE | FALSE | FALSE | FALSE
7.0564 | 3.9176 | 8.4074 | 13.5632 | 7.2744 | 9.4581 | 7.06 | 3.9 | 8.41 | 13.6 | 7.27 | 9.5 | 7.06, 3.9, 8.41, 13.6, 7.27, 9.5 | TRUE | TRUE | TRUE | FALSE | FALSE | FALSE | FALSE
7.0733 | 3.6819 | 8.4614 | 13.5618 | 7.2941 | 11.4408 | 7.07 | 3.7 | 8.46 | 13.6 | 7.29 | 11.4 | 7.07, 3.7, 8.46, 13.6, 7.29, 11.4 | TRUE | TRUE | TRUE | FALSE | FALSE | FALSE | FALSE
7.1137 | 3.9161 | 8.5155 | 13.157 | 7.3277 | 12.0786 | 7.11 | 3.9 | 8.52 | 13.2 | 7.33 | 12.1 | 7.11, 3.9, 8.52, 13.2, 7.33, 12.1 | TRUE | TRUE | TRUE | FALSE | FALSE | FALSE | FALSE
7.1473 | 4.722 | 8.593 | 13.6928 | 7.3686 | 10.5649 | 7.15 | 4.7 | 8.59 | 13.7 | 7.37 | 10.6 | 7.15, 4.7, 8.59, 13.7, 7.37, 10.6 | TRUE | TRUE | TRUE | FALSE | FALSE | FALSE | FALSE
7.2482 | 5.9294 | 8.6635 | 15.1027 | 7.3822 | 10.0268 | 7.25 | 5.9 | 8.66 | 15.1 | 7.38 | 10 | 7.25, 5.9, 8.66, 15.1, 7.38, 10 | TRUE | TRUE | TRUE | FALSE | FALSE | FALSE | FALSE
7.2752 | 6.0632 | 8.744 | 17.1847 | 7.5105 | 9.9226 | 7.28 | 6.1 | 8.74 | 17.2 | 7.51 | 9.9 | 7.28, 6.1, 8.74, 17.2, 7.51, 9.9 | TRUE | TRUE | TRUE | FALSE | FALSE | FALSE | FALSE
7.3428 | 5.8261 | 8.7842 | 18.2593 | 7.5849 | 9.3492 | 7.34 | 5.8 | 8.78 | 18.3 | 7.58 | 9.3 | 7.34, 5.8, 8.78, 18.3, 7.58, 9.3 | TRUE | TRUE | TRUE | FALSE | FALSE | FALSE | FALSE
7.4575 | 6.1257 | 8.8246 | 18.7288 | 7.6323 | 8.8774 | 7.46 | 6.1 | 8.82 | 18.7 | 7.63 | 8.9 | 7.46, 6.1, 8.82, 18.7, 7.63, 8.9 | TRUE | TRUE | TRUE | FALSE | FALSE | FALSE | FALSE
7.5721 | 6.5933 | 8.8617 | 18.8287 | 7.6728 | 8.7419 | 7.57 | 6.6 | 8.86 | 18.8 | 7.67 | 8.7 | 7.57, 6.6, 8.86, 18.8, 7.67, 8.7 | TRUE | TRUE | TRUE | FALSE | FALSE | FALSE | FALSE
7.6194 | 6.2559 | 8.8989 | 18.5252 | 7.72 | 8.9424 | 7.62 | 6.3 | 8.9 | 18.5 | 7.72 | 8.9 | 7.62, 6.3, 8.9, 18.5, 7.72, 8.9 | TRUE | TRUE | TRUE | FALSE | FALSE | FALSE | FALSE
7.6533 | 5.6836 | 8.9465 | 17.3139 | 7.7738 | 9.9494 | 7.65 | 5.7 | 8.95 | 17.3 | 7.77 | 9.9 | 7.65, 5.7, 8.95, 17.3, 7.77, 9.9 | TRUE | TRUE | TRUE | FALSE | FALSE | FALSE | FALSE
7.7312 | 4.774 | 9.0011 | 15.094 | 7.7869 | 11.4953 | 7.73 | 4.8 | 9 | 15.1 | 7.79 | 11.5 | 7.73, 4.8, 9, 15.1, 7.79, 11.5 | TRUE | TRUE | TRUE | FALSE | FALSE | FALSE | FALSE
7.7517 | 3.9668 | 9.0214 | 14.8245 | 7.8204 | 12.2339 | 7.75 | 4 | 9.02 | 14.8 | 7.82 | 12.2 | 7.75, 4, 9.02, 14.8, 7.82, 12.2 | TRUE | TRUE | TRUE | FALSE | FALSE | FALSE | FALSE
7.7686 | 3.7646 | 9.0483 | 15.2272 | 7.9284 | 12.6344 | 7.77 | 3.8 | 9.05 | 15.2 | 7.93 | 12.6 | 7.77, 3.8, 9.05, 15.2, 7.93, 12.6 | TRUE | TRUE | TRUE | FALSE | FALSE | FALSE | FALSE
7.7888 | 3.9658 | 9.1022 | 15.7636 | 8.0093 | 13.0357 | 7.79 | 4 | 9.1 | 15.8 | 8.01 | 13 | 7.79, 4, 9.1, 15.8, 8.01, 13 | TRUE | TRUE | TRUE | FALSE | FALSE | FALSE | FALSE
7.8088 | 4.772 | 9.1427 | 15.4264 | 8.0361 | 13.7073 | 7.81 | 4.8 | 9.14 | 15.4 | 8.04 | 13.7 | 7.81, 4.8, 9.14, 15.4, 8.04, 13.7 | TRUE | TRUE | TRUE | FALSE | FALSE | FALSE | FALSE
7.8525 | 5.4431 | 9.2713 | 14.2802 | 8.0762 | 15.1852 | 7.85 | 5.4 | 9.27 | 14.3 | 8.08 | 15.2 | 7.85, 5.4, 9.27, 14.3, 8.08, 15.2 | TRUE | TRUE | TRUE | FALSE | FALSE | FALSE | FALSE
7.8932 | 4.7698 | 9.3796 | 13.269 | 8.1233 | 15.6882 | 7.89 | 4.8 | 9.38 | 13.3 | 8.12 | 15.7 | 7.89, 4.8, 9.38, 13.3, 8.12, 15.7 | TRUE | TRUE | TRUE | FALSE | FALSE | FALSE | FALSE
7.9339 | 3.9956 | 9.4271 | 12.1922 | 8.1443 | 12.965 | 7.93 | 4 | 9.43 | 12.2 | 8.14 | 13 | 7.93, 4, 9.43, 12.2, 8.14, 13 | TRUE | TRUE | TRUE | FALSE | FALSE | FALSE | FALSE
7.9914 | 3.658 | 9.488 | 11.4511 | 8.2052 | 12.2239 | 7.99 | 3.7 | 9.49 | 11.5 | 8.21 | 12.2 | 7.99, 3.7, 9.49, 11.5, 8.21, 12.2 | TRUE | TRUE | TRUE | FALSE | FALSE | FALSE | FALSE
8.0453 | 3.8919 | 9.5592 | 10.4408 | 8.2458 | 12.0884 | 8.05 | 3.9 | 9.56 | 10.4 | 8.25 | 12.1 | 8.05, 3.9, 9.56, 10.4, 8.25, 12.1 | TRUE | TRUE | TRUE | FALSE | FALSE | FALSE | FALSE
8.0923 | 4.8991 | 9.6709 | 9.2278 | 8.2862 | 12.3562 | 8.09 | 4.9 | 9.67 | 9.2 | 8.29 | 12.4 | 8.09, 4.9, 9.67, 9.2, 8.29, 12.4 | TRUE | TRUE | TRUE | FALSE | FALSE | FALSE | FALSE
8.126 | 5.1671 | 9.7384 | 8.9572 | 8.3129 | 13.6329 | 8.13 | 5.2 | 9.74 | 9 | 8.31 | 13.6 | 8.13, 5.2, 9.74, 9, 8.31, 13.6 | TRUE | TRUE | TRUE | FALSE | FALSE | FALSE | FALSE
8.2071 | 4.728 | 9.7924 | 8.8885 | 8.3328 | 14.8424 | 8.21 | 4.7 | 9.79 | 8.9 | 8.33 | 14.8 | 8.21, 4.7, 9.79, 8.9, 8.33, 14.8 | TRUE | TRUE | TRUE | FALSE | FALSE | FALSE | FALSE
8.2409 | 4.5927 | 9.8868 | 9.4575 | 8.3933 | 16.0509 | 8.24 | 4.6 | 9.89 | 9.5 | 8.39 | 16.1 | 8.24, 4.6, 9.89, 9.5, 8.39, 16.1 | TRUE | TRUE | TRUE | FALSE | FALSE | FALSE | FALSE
8.3084 | 4.6246 | 10.0487 | 9.8231 | 8.4544 | 14.4359 | 8.31 | 4.6 | 10.05 | 9.8 | 8.45 | 14.4 | 8.31, 4.6, 10.05, 9.8, 8.45, 14.4 | TRUE | TRUE | TRUE | FALSE | FALSE | FALSE | FALSE
8.3691 | 4.7574 | 10.1535 | 9.4506 | 8.4986 | 13.1574 | 8.37 | 4.8 | 10.15 | 9.5 | 8.5 | 13.2 | 8.37, 4.8, 10.15, 9.5, 8.5, 13.2 | TRUE | TRUE | TRUE | FALSE | FALSE | FALSE | FALSE
8.4232 | 4.4871 | 10.2311 | 9.415 | 8.5361 | 11.7447 | 8.42 | 4.5 | 10.23 | 9.4 | 8.54 | 11.7 | 8.42, 4.5, 10.23, 9.4, 8.54, 11.7 | TRUE | TRUE | TRUE | FALSE | FALSE | FALSE | FALSE
8.4774 | 3.679 | 10.3526 | 9.479 | 8.5768 | 11.105 | 8.48 | 3.7 | 10.35 | 9.5 | 8.58 | 11.1 | 8.48, 3.7, 10.35, 9.5, 8.58, 11.1 | TRUE | TRUE | TRUE | FALSE | FALSE | FALSE | FALSE
8.4944 | 3.0735 | 10.447 | 9.6783 | 8.6645 | 11.1363 | 8.49 | 3.1 | 10.45 | 9.7 | 8.66 | 11.1 | 8.49, 3.1, 10.45, 9.7, 8.66, 11.1 | TRUE | TRUE | TRUE | FALSE | FALSE | FALSE | FALSE
8.5249 | 2.703 | 10.501 | 10.0802 | 8.7487 | 12.0417 | 8.52 | 2.7 | 10.5 | 10.1 | 8.75 | 12 | 8.52, 2.7, 10.5, 10.1, 8.75, 12 | TRUE | TRUE | TRUE | FALSE | FALSE | FALSE | FALSE
8.5587 | 2.5676 | 10.5344 | 11.155 | 8.8397 | 12.3419 | 8.56 | 2.6 | 10.53 | 11.2 | 8.84 | 12.3 | 8.56, 2.6, 10.53, 11.2, 8.84, 12.3 | TRUE | TRUE | TRUE | FALSE | FALSE | FALSE | FALSE
8.6261 | 2.8684 | 10.6285 | 12.8332 | 8.8939 | 11.6682 | 8.63 | 2.9 | 10.63 | 12.8 | 8.89 | 11.7 | 8.63, 2.9, 10.63, 12.8, 8.89, 11.7 | TRUE | TRUE | TRUE | FALSE | FALSE | FALSE | FALSE
8.6934 | 3.6734 | 10.682 | 14.7814 | 9.0087 | 11.598 | 8.69 | 3.7 | 10.68 | 14.8 | 9.01 | 11.6 | 8.69, 3.7, 10.68, 14.8, 9.01, 11.6 | TRUE | TRUE | TRUE | FALSE | FALSE | FALSE | FALSE
8.7339 | 3.7732 | 10.7425 | 15.9227 | 9.1032 | 11.6627 | 8.73 | 3.8 | 10.74 | 15.9 | 9.1 | 11.7 | 8.73, 3.8, 10.74, 15.9, 9.1, 11.7 | TRUE | TRUE | TRUE | FALSE | FALSE | FALSE | FALSE
8.7981 | 3.5362 | 10.7894 | 17.1316 | 9.1363 | 14.2837 | 8.8 | 3.5 | 10.79 | 17.1 | 9.14 | 14.3 | 8.8, 3.5, 10.79, 17.1, 9.14, 14.3 | TRUE | TRUE | TRUE | FALSE | FALSE | FALSE | FALSE
8.8352 | 3.7033 | 10.8163 | 17.6014 | 9.1837 | 13.543 | 8.84 | 3.7 | 10.82 | 17.6 | 9.18 | 13.5 | 8.84, 3.7, 10.82, 17.6, 9.18, 13.5 | TRUE | TRUE | TRUE | FALSE | FALSE | FALSE | FALSE
8.9024 | 4.7772 | 10.8365 | 18.0043 | 9.2515 | 12.5328 | 8.9 | 4.8 | 10.84 | 18 | 9.25 | 12.5 | 8.9, 4.8, 10.84, 18, 9.25, 12.5 | TRUE | TRUE | TRUE | FALSE | FALSE | FALSE | FALSE
8.9564 | 5.0111 | 10.8636 | 17.533 | 9.2787 | 11.6918 | 8.96 | 5 | 10.86 | 17.5 | 9.28 | 11.7 | 8.96, 5, 10.86, 17.5, 9.28, 11.7 | TRUE | TRUE | TRUE | FALSE | FALSE | FALSE | FALSE
9.0069 | 5.3123 | 10.8976 | 16.5909 | 9.3732 | 11.5213 | 9.01 | 5.3 | 10.9 | 16.6 | 9.37 | 11.5 | 9.01, 5.3, 10.9, 16.6, 9.37, 11.5 | TRUE | TRUE | TRUE | FALSE | FALSE | FALSE | FALSE
9.0473 | 5.7482 | 10.9348 | 16.1866 | 9.4745 | 11.7203 | 9.05 | 5.7 | 10.93 | 16.2 | 9.47 | 11.7 | 9.05, 5.7, 10.93, 16.2, 9.47, 11.7 | TRUE | TRUE | TRUE | FALSE | FALSE | FALSE | FALSE
9.0707 | 6.7224 | 10.9854 | 16.387 | 9.5419 | 11.853 | 9.07 | 6.7 | 10.99 | 16.4 | 9.54 | 11.9 | 9.07, 6.7, 10.99, 16.4, 9.54, 11.9 | TRUE | TRUE | TRUE | FALSE | FALSE | FALSE | FALSE
9.2051 | 9.1055 | 11.0258 | 16.8565 | 9.6229 | 11.8509 | 9.21 | 9.1 | 11.03 | 16.9 | 9.62 | 11.9 | 9.21, 9.1, 11.03, 16.9, 9.62, 11.9 | TRUE | TRUE | TRUE | FALSE | FALSE | FALSE | FALSE
9.2455 | 9.575 | 11.0868 | 15.9137 | 9.6464 | 12.5226 | 9.25 | 9.6 | 11.09 | 15.9 | 9.65 | 12.5 | 9.25, 9.6, 11.09, 15.9, 9.65, 12.5 | TRUE | TRUE | TRUE | FALSE | FALSE | FALSE | FALSE
9.2862 | 8.8345 | 11.1209 | 14.2994 | 9.6867 | 13.3955 | 9.29 | 8.8 | 11.12 | 14.3 | 9.69 | 13.4 | 9.29, 8.8, 11.12, 14.3, 9.69, 13.4 | TRUE | TRUE | TRUE | FALSE | FALSE | FALSE | FALSE
9.3436 | 8.6313 | 11.1617 | 13.3572 | 9.7068 | 14.0672 | 9.34 | 8.6 | 11.16 | 13.4 | 9.71 | 14.1 | 9.34, 8.6, 11.16, 13.4, 9.71, 14.1 | TRUE | TRUE | TRUE | FALSE | FALSE | FALSE | FALSE
9.4012 | 7.6214 | 11.1888 | 12.9531 | 9.7302 | 14.9406 | 9.4 | 7.6 | 11.19 | 13 | 9.73 | 14.9 | 9.4, 7.6, 11.19, 13, 9.73, 14.9 | TRUE | TRUE | TRUE | FALSE | FALSE | FALSE | FALSE
9.4217 | 6.9486 | 11.229 | 14.2294 | 9.8178 | 15.2072 | 9.42 | 6.9 | 11.23 | 14.2 | 9.82 | 15.2 | 9.42, 6.9, 11.23, 14.2, 9.82, 15.2 | TRUE | TRUE | TRUE | FALSE | FALSE | FALSE | FALSE
9.4487 | 6.7462 | 11.2824 | 16.6482 | 9.8485 | 14.2652 | 9.45 | 6.7 | 11.28 | 16.6 | 9.85 | 14.3 | 9.45, 6.7, 11.28, 16.6, 9.85, 14.3 | TRUE | TRUE | TRUE | FALSE | FALSE | FALSE | FALSE
9.4722 | 7.2162 | 11.3225 | 17.9917 | 9.9128 | 13.2888 | 9.47 | 7.2 | 11.32 | 18 | 9.91 | 13.3 | 9.47, 7.2, 11.32, 18, 9.91, 13.3 | TRUE | TRUE | TRUE | FALSE | FALSE | FALSE | FALSE
9.5021 | 9.2658 | 11.346 | 18.6633 | 9.9907 | 12.5136 | 9.5 | 9.3 | 11.35 | 18.7 | 9.99 | 12.5 | 9.5, 9.3, 11.35, 18.7, 9.99, 12.5 | TRUE | TRUE | TRUE | FALSE | FALSE | FALSE | FALSE
9.5526 | 9.7687 | 11.3967 | 18.225 | 10.082 | 11.839 | 9.55 | 9.8 | 11.4 | 18.2 | 10.08 | 11.8 | 9.55, 9.8, 11.4, 18.2, 10.08, 11.8 | TRUE | TRUE | TRUE | FALSE | FALSE | FALSE | FALSE
9.5897 | 9.835 | 11.5051 | 16.7096 | 10.2035 | 11.9031 | 9.59 | 9.8 | 11.51 | 16.7 | 10.2 | 11.9 | 9.59, 9.8, 11.51, 16.7, 10.2, 11.9 | TRUE | TRUE | TRUE | FALSE | FALSE | FALSE | FALSE
9.6405 | 9.1614 | 11.5866 | 14.9596 | 10.2913 | 11.5647 | 9.64 | 9.2 | 11.59 | 15 | 10.29 | 11.6 | 9.64, 9.2, 11.59, 15, 10.29, 11.6 | TRUE | TRUE | TRUE | FALSE | FALSE | FALSE | FALSE
9.6948 | 7.8827 | 11.6474 | 14.5546 | 10.3118 | 10.5557 | 9.69 | 7.9 | 11.65 | 14.6 | 10.31 | 10.6 | 9.69, 7.9, 11.65, 14.6, 10.31, 10.6 | TRUE | TRUE | TRUE | FALSE | FALSE | FALSE | FALSE
9.7858 | 8.4181 | 11.7316 | 15.46 | 10.3627 | 9.7141 | 9.79 | 8.4 | 11.73 | 15.5 | 10.36 | 9.7 | 9.79, 8.4, 11.73, 15.5, 10.36, 9.7 | TRUE | TRUE | TRUE | FALSE | FALSE | FALSE | FALSE
9.8733 | 9.357 | 11.7824 | 14.4839 | 10.4403 | 9.7793 | 9.87 | 9.4 | 11.78 | 14.5 | 10.44 | 9.8 | 9.87, 9.4, 11.78, 14.5, 10.44, 9.8 | TRUE | TRUE | TRUE | FALSE | FALSE | FALSE | FALSE
9.8966 | 10.6673 | 11.8672 | 12.9355 | 10.4771 | 10.9548 | 9.9 | 10.7 | 11.87 | 12.9 | 10.48 | 11 | 9.9, 10.7, 11.87, 12.9, 10.48, 11 | TRUE | TRUE | TRUE | FALSE | FALSE | FALSE | FALSE
9.9607 | 11.0018 | 11.9249 | 11.8584 | 10.5207 | 11.9621 | 9.96 | 11 | 11.92 | 11.9 | 10.52 | 12 | 9.96, 11, 11.92, 11.9, 10.52, 12 | TRUE | TRUE | TRUE | FALSE | FALSE | FALSE | FALSE
10.0081 | 10.4964 | 11.9719 | 12.5294 | 10.6152 | 11.9596 | 10.01 | 10.5 | 11.97 | 12.5 | 10.62 | 12 | 10.01, 10.5, 11.97, 12.5, 10.62, 12 | TRUE | TRUE | TRUE | FALSE | FALSE | FALSE | FALSE
10.1062 | 9.3174 | 12.066 | 14.2076 | 10.6826 | 12.6301 | 10.11 | 9.3 | 12.07 | 14.2 | 10.68 | 12.6 | 10.11, 9.3, 12.07, 14.2, 10.68, 12.6 | TRUE | TRUE | TRUE | FALSE | FALSE | FALSE | FALSE
10.2011 | 7.8023 | 12.167 | 15.2134 | 10.7099 | 11.4193 | 10.2 | 7.8 | 12.17 | 15.2 | 10.71 | 11.4 | 10.2, 7.8, 12.17, 15.2, 10.71, 11.4 | TRUE | TRUE | TRUE | FALSE | FALSE | FALSE | FALSE
10.2518 | 7.6329 | 12.2748 | 16.2526 | 10.7975 | 12.0893 | 10.25 | 7.6 | 12.27 | 16.3 | 10.8 | 12.1 | 10.25, 7.6, 12.27, 16.3, 10.8, 12.1 | TRUE | TRUE | TRUE | FALSE | FALSE | FALSE | FALSE
10.3125 | 7.833 | 12.3354 | 16.6544 | 10.8783 | 12.7595 | 10.31 | 7.8 | 12.34 | 16.7 | 10.88 | 12.8 | 10.31, 7.8, 12.34, 16.7, 10.88, 12.8 | TRUE | TRUE | TRUE | FALSE | FALSE | FALSE | FALSE
10.4001 | 8.5366 | 12.4029 | 16.8544 | 10.9355 | 13.5311 | 10.4 | 8.5 | 12.4 | 16.9 | 10.94 | 13.5 | 10.4, 8.5, 12.4, 16.9, 10.94, 13.5 | TRUE | TRUE | TRUE | FALSE | FALSE | FALSE | FALSE
10.4911 | 8.8368 | 12.5177 | 16.6833 | 10.9998 | 12.6891 | 10.49 | 8.8 | 12.52 | 16.7 | 11 | 12.7 | 10.49, 8.8, 12.52, 16.7, 11, 12.7 | TRUE | TRUE | TRUE | FALSE | FALSE | FALSE | FALSE
10.5417 | 9.2388 | 12.6799 | 15.8724 | 11.0102 | 11.7813 | 10.54 | 9.2 | 12.68 | 15.9 | 11.01 | 11.8 | 10.54, 9.2, 12.68, 15.9, 11.01, 11.8 | TRUE | TRUE | TRUE | FALSE | FALSE | FALSE | FALSE
10.5955 | 9.7752 | 12.8287 | 14.7929 | 11.0408 | 11.0074 | 10.6 | 9.8 | 12.83 | 14.8 | 11.04 | 11 | 10.6, 9.8, 12.83, 14.8, 11.04, 11 | TRUE | TRUE | TRUE | FALSE | FALSE | FALSE | FALSE
10.6429 | 9.4043 | 12.9505 | 13.6132 | 11.1085 | 10.2325 | 10.64 | 9.4 | 12.95 | 13.6 | 11.11 | 10.2 | 10.64, 9.4, 12.95, 13.6, 11.11, 10.2 | TRUE | TRUE | TRUE | FALSE | FALSE | FALSE | FALSE
10.6599 | 8.9332 | 13.0115 | 12.5696 | 11.183 | 9.1886 | 10.66 | 8.9 | 13.01 | 12.6 | 11.18 | 9.2 | 10.66, 8.9, 13.01, 12.6, 11.18, 9.2 | TRUE | TRUE | TRUE | FALSE | FALSE | FALSE | FALSE
10.7781 | 8.594 | 13.0656 | 12.2993 | 11.2338 | 8.3469 | 10.78 | 8.6 | 13.07 | 12.3 | 11.23 | 8.3 | 10.78, 8.6, 13.07, 12.3, 11.23, 8.3 | TRUE | TRUE | TRUE | FALSE | FALSE | FALSE | FALSE
10.8964 | 7.8179 | 13.1195 | 12.7013 | 11.2745 | 7.5055 | 10.9 | 7.8 | 13.12 | 12.7 | 11.27 | 7.5 | 10.9, 7.8, 13.12, 12.7, 11.27, 7.5 | TRUE | TRUE | TRUE | FALSE | FALSE | FALSE | FALSE
10.9741 | 7.4797 | 13.1804 | 12.0947 | 11.3013 | 8.5468 | 10.97 | 7.5 | 13.18 | 12.1 | 11.3 | 8.5 | 10.97, 7.5, 13.18, 12.1, 11.3, 8.5 | TRUE | TRUE | TRUE | FALSE | FALSE | FALSE | FALSE
11.0315 | 7.5118 | 13.2483 | 10.4795 | 11.3348 | 9.4199 | 11.03 | 7.5 | 13.25 | 10.5 | 11.33 | 9.4 | 11.03, 7.5, 13.25, 10.5, 11.33, 9.4 | TRUE | TRUE | TRUE | FALSE | FALSE | FALSE | FALSE
11.1262 | 6.9379 | 13.3703 | 8.6612 | 11.3582 | 10.2596 | 11.13 | 6.9 | 13.37 | 8.7 | 11.36 | 10.3 | 11.13, 6.9, 13.37, 8.7, 11.36, 10.3 | TRUE | TRUE | TRUE | FALSE | FALSE | FALSE | FALSE
11.2038 | 6.7678 | 13.4176 | 8.5255 | 11.4086 | 11.2331 | 11.2 | 6.8 | 13.42 | 8.5 | 11.41 | 11.2 | 11.2, 6.8, 13.42, 8.5, 11.41, 11.2 | TRUE | TRUE | TRUE | FALSE | FALSE | FALSE | FALSE
11.2848 | 6.9338 | 13.4648 | 8.7932 | 11.4728 | 11.1306 | 11.28 | 6.9 | 13.46 | 8.8 | 11.47 | 11.1 | 11.28, 6.9, 13.46, 8.8, 11.47, 11.1 | TRUE | TRUE | TRUE | FALSE | FALSE | FALSE | FALSE
11.3659 | 6.7636 | 13.5118 | 9.8003 | 11.4965 | 10.525 | 11.37 | 6.8 | 13.51 | 9.8 | 11.5 | 10.5 | 11.37, 6.8, 13.51, 9.8, 11.5, 10.5 | TRUE | TRUE | TRUE | FALSE | FALSE | FALSE | FALSE
11.4536 | 6.8958 | 13.5316 | 11.2452 | 11.5473 | 10.0867 | 11.45 | 6.9 | 13.53 | 11.2 | 11.55 | 10.1 | 11.45, 6.9, 13.53, 11.2, 11.55, 10.1 | TRUE | TRUE | TRUE | FALSE | FALSE | FALSE | FALSE
11.6021 | 6.8247 | 13.5653 | 11.7149 | 11.6518 | 10.689 | 11.6 | 6.8 | 13.57 | 11.7 | 11.65 | 10.7 | 11.6, 6.8, 13.57, 11.7, 11.65, 10.7 | TRUE | TRUE | TRUE | FALSE | FALSE | FALSE | FALSE
11.6868 | 5.7469 | 13.7138 | 11.7111 | 11.7158 | 11.1243 | 11.69 | 5.7 | 13.71 | 11.7 | 11.72 | 11.1 | 11.69, 5.7, 13.71, 11.7, 11.72, 11.1 | TRUE | TRUE | TRUE | FALSE | FALSE | FALSE | FALSE
11.7442 | 5.611 | 13.869 | 11.7743 | 11.7195 | 9.9141 | 11.74 | 5.6 | 13.87 | 11.8 | 11.72 | 9.9 | 11.74, 5.6, 13.87, 11.8, 11.72, 9.9 | TRUE | TRUE | TRUE | FALSE | FALSE | FALSE | FALSE
11.8116 | 5.8445 | 13.9704 | 11.4355 | 11.7906 | 9.1056 | 11.81 | 5.8 | 13.97 | 11.4 | 11.79 | 9.1 | 11.81, 5.8, 13.97, 11.4, 11.79, 9.1 | TRUE | TRUE | TRUE | FALSE | FALSE | FALSE | FALSE
11.8316 | 7.0205 | 14.1359 | 10.8261 | 11.8311 | 8.9364 | 11.83 | 7 | 14.14 | 10.8 | 11.83 | 8.9 | 11.83, 7, 14.14, 10.8, 11.83, 8.9 | TRUE | TRUE | TRUE | FALSE | FALSE | FALSE | FALSE
11.9192 | 7.5896 | 14.3217 | 10.3171 | 11.8645 | 10.2801 | 11.92 | 7.6 | 14.32 | 10.3 | 11.86 | 10.3 | 11.92, 7.6, 14.32, 10.3, 11.86, 10.3 | TRUE | TRUE | TRUE | FALSE | FALSE | FALSE | FALSE
12.0342 | 6.7799 | 14.4198 | 9.4742 | 11.9014 | 11.1531 | 12.03 | 6.8 | 14.42 | 9.5 | 11.9 | 11.2 | 12.03, 6.8, 14.42, 9.5, 11.9, 11.2 | TRUE | TRUE | TRUE | FALSE | FALSE | FALSE | FALSE
12.1725 | 6.8099 | 14.5147 | 7.9592 | 11.9316 | 11.9254 | 12.17 | 6.8 | 14.51 | 8 | 11.93 | 11.9 | 12.17, 6.8, 14.51, 8, 11.93, 11.9 | TRUE | TRUE | TRUE | FALSE | FALSE | FALSE | FALSE
12.2667 | 8.0176 | 14.5858 | 7.0834 | 11.9618 | 12.7314 | 12.27 | 8 | 14.59 | 7.1 | 11.96 | 12.7 | 12.27, 8, 14.59, 7.1, 11.96, 12.7 | TRUE | TRUE | TRUE | FALSE | FALSE | FALSE | FALSE
12.2798 | 9.597 | 14.6398 | 6.9811 | 12.0054 | 13.5369 | 12.28 | 9.6 | 14.64 | 7 | 12.01 | 13.5 | 12.28, 9.6, 14.64, 7, 12.01, 13.5 | TRUE | TRUE | TRUE | FALSE | FALSE | FALSE | FALSE
12.357 | 11.4438 | 14.687 | 7.3496 | 12.0895 | 14.6776 | 12.36 | 11.4 | 14.69 | 7.3 | 12.09 | 14.7 | 12.36, 11.4, 14.69, 7.3, 12.09, 14.7 | TRUE | TRUE | TRUE | FALSE | FALSE | FALSE | FALSE
12.4611 | 13.5923 | 14.7136 | 8.8952 | 12.2107 | 16.0862 | 12.46 | 13.6 | 14.71 | 8.9 | 12.21 | 16.1 | 12.46, 13.6, 14.71, 8.9, 12.21, 16.1 | TRUE | TRUE | TRUE | FALSE | FALSE | FALSE | FALSE
12.525 | 14.2966 | 14.7337 | 9.5669 | 12.2814 | 16.9583 | 12.53 | 14.3 | 14.73 | 9.6 | 12.28 | 17 | 12.53, 14.3, 14.73, 9.6, 12.28, 17 | TRUE | TRUE | TRUE | FALSE | FALSE | FALSE | FALSE
12.5724 | 13.7239 | 14.8212 | 10.5058 | 12.3622 | 17.5949 | 12.57 | 13.7 | 14.82 | 10.5 | 12.36 | 17.6 | 12.57, 13.7, 14.82, 10.5, 12.36, 17.6 | TRUE | TRUE | TRUE | FALSE | FALSE | FALSE | FALSE
12.6331 | 13.924 | 14.8717 | 10.8743 | 12.4635 | 17.5923 | 12.63 | 13.9 | 14.87 | 10.9 | 12.46 | 17.6 | 12.63, 13.9, 14.87, 10.9, 12.46, 17.6 | TRUE | TRUE | TRUE | FALSE | FALSE | FALSE | FALSE
12.6938 | 14.4602 | 14.9426 | 11.0405 | 12.5985 | 17.3199 | 12.69 | 14.5 | 14.94 | 11 | 12.6 | 17.3 | 12.69, 14.5, 14.94, 11, 12.6, 17.3 | TRUE | TRUE | TRUE | FALSE | FALSE | FALSE | FALSE
12.7275 | 14.661 | 15.0169 | 10.8033 | 12.7134 | 16.9471 | 12.73 | 14.7 | 15.02 | 10.8 | 12.71 | 16.9 | 12.73, 14.7, 15.02, 10.8, 12.71, 16.9 | TRUE | TRUE | TRUE | FALSE | FALSE | FALSE | FALSE
12.7613 | 14.2568 | 15.1387 | 9.7245 | 12.8013 | 16.3062 | 12.76 | 14.3 | 15.14 | 9.7 | 12.8 | 16.3 | 12.76, 14.3, 15.14, 9.7, 12.8, 16.3 | TRUE | TRUE | TRUE | FALSE | FALSE | FALSE | FALSE
12.8224 | 13.1796 | 15.2131 | 9.1175 | 12.8926 | 15.6988 | 12.82 | 13.2 | 15.21 | 9.1 | 12.89 | 15.7 | 12.82, 13.2, 15.21, 9.1, 12.89, 15.7 | TRUE | TRUE | TRUE | FALSE | FALSE | FALSE | FALSE
12.8697 | 12.9431 | 15.2807 | 8.746 | 12.9974 | 14.9566 | 12.87 | 12.9 | 15.28 | 8.7 | 13 | 15 | 12.87, 12.9, 15.28, 8.7, 13, 15 | TRUE | TRUE | TRUE | FALSE | FALSE | FALSE | FALSE
12.9606 | 13.613 | 15.3888 | 8.407 | 13.0785 | 14.7864 | 12.96 | 13.6 | 15.39 | 8.4 | 13.08 | 14.8 | 12.96, 13.6, 15.39, 8.4, 13.08, 14.8 | TRUE | TRUE | TRUE | FALSE | FALSE | FALSE | FALSE
13.0246 | 14.1155 | 15.4427 | 8.6073 | 13.2 | 14.716 | 13.02 | 14.1 | 15.44 | 8.6 | 13.2 | 14.7 | 13.02, 14.1, 15.44, 8.6, 13.2, 14.7 | TRUE | TRUE | TRUE | FALSE | FALSE | FALSE | FALSE
13.065 | 14.7867 | 15.5102 | 8.8409 | 13.2813 | 13.7055 | 13.06 | 14.8 | 15.51 | 8.8 | 13.28 | 13.7 | 13.06, 14.8, 15.51, 8.8, 13.28, 13.7 | TRUE | TRUE | TRUE | FALSE | FALSE | FALSE | FALSE
13.1021 | 14.5841 | 15.5844 | 9.0742 | 13.3589 | 13.5354 | 13.1 | 14.6 | 15.58 | 9.1 | 13.36 | 13.5 | 13.1, 14.6, 15.58, 9.1, 13.36, 13.5 | TRUE | TRUE | TRUE | FALSE | FALSE | FALSE | FALSE
13.1393 | 14.3814 | 15.6587 | 8.8706 | 13.45 | 13.7347 | 13.14 | 14.4 | 15.66 | 8.9 | 13.45 | 13.7 | 13.14, 14.4, 15.66, 8.9, 13.45, 13.7 | TRUE | TRUE | TRUE | FALSE | FALSE | FALSE | FALSE
13.1966 | 14.6825 | 15.7465 | 8.6331 | 13.5244 | 13.0605 | 13.2 | 14.7 | 15.75 | 8.6 | 13.52 | 13.1 | 13.2, 14.7, 15.75, 8.6, 13.52, 13.1 | TRUE | TRUE | TRUE | FALSE | FALSE | FALSE | FALSE
13.2542 | 13.8406 | 15.8648 | 7.9241 | 13.6631 | 12.1494 | 13.25 | 13.8 | 15.86 | 7.9 | 13.66 | 12.1 | 13.25, 13.8, 15.86, 7.9, 13.66, 12.1 | TRUE | TRUE | TRUE | FALSE | FALSE | FALSE | FALSE
13.2948 | 13.7051 | 15.9763 | 7.3834 | 13.7374 | 11.7104 | 13.29 | 13.7 | 15.98 | 7.4 | 13.74 | 11.7 | 13.29, 13.7, 15.98, 7.4, 13.74, 11.7 | TRUE | TRUE | TRUE | FALSE | FALSE | FALSE | FALSE
13.4264 | 13.6009 | 16.0304 | 7.1803 | 13.842 | 11.8758 | 13.43 | 13.6 | 16.03 | 7.2 | 13.84 | 11.9 | 13.43, 13.6, 16.03, 7.2, 13.84, 11.9 | TRUE | TRUE | TRUE | FALSE | FALSE | FALSE | FALSE
13.511 | 12.8592 | 16.0776 | 7.3808 | 13.9432 | 12.0412 | 13.51 | 12.9 | 16.08 | 7.4 | 13.94 | 12 | 13.51, 12.9, 16.08, 7.4, 13.94, 12 | TRUE | TRUE | TRUE | FALSE | FALSE | FALSE | FALSE
13.6292 | 12.5536 | 16.219 | 8.7552 | 14.0037 | 13.1153 | 13.63 | 12.6 | 16.22 | 8.8 | 14 | 13.1 | 13.63, 12.6, 16.22, 8.8, 14, 13.1 | TRUE | TRUE | TRUE | FALSE | FALSE | FALSE | FALSE
13.6733 | 11.6113 | 16.3472 | 8.92 | 14.0373 | 13.9548 | 13.67 | 11.6 | 16.35 | 8.9 | 14.04 | 14 | 13.67, 11.6, 16.35, 8.9, 14.04, 14 | TRUE | TRUE | TRUE | FALSE | FALSE | FALSE | FALSE
13.7207 | 10.9714 | 16.5431 | 8.2426 | 14.1181 | 14.5577 | 13.72 | 11 | 16.54 | 8.2 | 14.12 | 14.6 | 13.72, 11, 16.54, 8.2, 14.12, 14.6 | TRUE | TRUE | TRUE | FALSE | FALSE | FALSE | FALSE
13.7882 | 11.1041 | 16.7053 | 7.835 | 14.1588 | 13.6827 | 13.79 | 11.1 | 16.71 | 7.8 | 14.16 | 13.7 | 13.79, 11.1, 16.71, 7.8, 14.16, 13.7 | TRUE | TRUE | TRUE | FALSE | FALSE | FALSE | FALSE
13.8153 | 10.7336 | 16.7796 | 7.665 | 14.186 | 12.9425 | 13.82 | 10.7 | 16.78 | 7.7 | 14.19 | 12.9 | 13.82, 10.7, 16.78, 7.7, 14.19, 12.9 | TRUE | TRUE | TRUE | FALSE | FALSE | FALSE | FALSE
13.8494 | 9.4891 | 16.9485 | 6.9548 | 14.2604 | 12.47 | 13.85 | 9.5 | 16.95 | 7 | 14.26 | 12.5 | 13.85, 9.5, 16.95, 7, 14.26, 12.5 | TRUE | TRUE | TRUE | FALSE | FALSE | FALSE | FALSE
13.9101 | 9.4539 | 17.1375 | 6.9162 | 14.3617 | 12.1312 | 13.91 | 9.5 | 17.14 | 6.9 | 14.36 | 12.1 | 13.91, 9.5, 17.14, 6.9, 14.36, 12.1 | TRUE | TRUE | TRUE | FALSE | FALSE | FALSE | FALSE
13.9571 | 10.4274 | 17.2996 | 6.5759 | 14.4529 | 12.028 | 13.96 | 10.4 | 17.3 | 6.6 | 14.45 | 12 | 13.96, 10.4, 17.3, 6.6, 14.45, 12 | TRUE | TRUE | TRUE | FALSE | FALSE | FALSE | FALSE
14.0043 | 10.6279 | 17.5022 | 6.1673 | 14.5609 | 12.1933 | 14 | 10.6 | 17.5 | 6.2 | 14.56 | 12.2 | 14, 10.6, 17.5, 6.2, 14.56, 12.2 | TRUE | TRUE | TRUE | FALSE | FALSE | FALSE | FALSE
14.1666 | 9.8506 | 17.6305 | 6.0295 | 14.652 | 12.1909 | 14.17 | 9.9 | 17.63 | 6 | 14.65 | 12.2 | 14.17, 9.9, 17.63, 6, 14.65, 12.2 | TRUE | TRUE | TRUE | FALSE | FALSE | FALSE | FALSE
14.2408 | 9.7142 | 17.8601 | 5.8219 | 14.7093 | 12.4919 | 14.24 | 9.7 | 17.86 | 5.8 | 14.71 | 12.5 | 14.24, 9.7, 17.86, 5.8, 14.71, 12.5 | TRUE | TRUE | TRUE | FALSE | FALSE | FALSE | FALSE
14.3083 | 9.9141 | 17.9953 | 5.0452 | 14.7332 | 11.5837 | 14.31 | 9.9 | 18 | 5 | 14.73 | 11.6 | 14.31, 9.9, 18, 5, 14.73, 11.6 | TRUE | TRUE | TRUE | FALSE | FALSE | FALSE | FALSE
14.4399 | 9.9779 | 18.1271 | 4.3695 | 14.8482 | 10.6396 | 14.44 | 10 | 18.13 | 4.4 | 14.85 | 10.6 | 14.44, 10, 18.13, 4.4, 14.85, 10.6 | TRUE | TRUE | TRUE | FALSE | FALSE | FALSE | FALSE
14.4871 | 10.1111 | 18.2655 | 4.4668 | 14.9496 | 10.0319 | 14.49 | 10.1 | 18.27 | 4.5 | 14.95 | 10 | 14.49, 10.1, 18.27, 4.5, 14.95, 10 | TRUE | TRUE | TRUE | FALSE | FALSE | FALSE | FALSE
14.6699 | 8.224 | 18.441 | 4.4286 | 15.0713 | 9.1548 | 14.67 | 8.2 | 18.44 | 4.4 | 15.07 | 9.2 | 14.67, 8.2, 18.44, 4.4, 15.07, 9.2 | TRUE | TRUE | TRUE | FALSE | FALSE | FALSE | FALSE
14.7882 | 7.6159 | 18.5356 | 4.2245 | 15.1453 | 10.2285 | 14.79 | 7.6 | 18.54 | 4.2 | 15.15 | 10.2 | 14.79, 7.6, 18.54, 4.2, 15.15, 10.2 | TRUE | TRUE | TRUE | FALSE | FALSE | FALSE | FALSE
14.8625 | 7.2779 | 18.5964 | 3.9204 | 15.1995 | 9.5548 | 14.86 | 7.3 | 18.6 | 3.9 | 15.2 | 9.6 | 14.86, 7.3, 18.6, 3.9, 15.2, 9.6 | TRUE | TRUE | TRUE | FALSE | FALSE | FALSE | FALSE
14.9165 | 7.2092 | 18.6909 | 3.9515 | 15.2705 | 9.0488 | 14.92 | 7.2 | 18.69 | 4 | 15.27 | 9 | 14.92, 7.2, 18.69, 4, 15.27, 9 | TRUE | TRUE | TRUE | FALSE | FALSE | FALSE | FALSE
14.9638 | 7.3088 | 18.7853 | 4.2852 | 15.3378 | 9.8874 | 14.96 | 7.3 | 18.79 | 4.3 | 15.34 | 9.9 | 14.96, 7.3, 18.79, 4.3, 15.34, 9.9 | TRUE | TRUE | TRUE | FALSE | FALSE | FALSE | FALSE
15.0241 | 8.7527 | 18.8933 | 4.3496 | 15.395 | 10.5245 | 15.02 | 8.8 | 18.89 | 4.3 | 15.39 | 10.5 | 15.02, 8.8, 18.89, 4.3, 15.39, 10.5 | TRUE | TRUE | TRUE | FALSE | FALSE | FALSE | FALSE
15.0578 | 9.0207 | 19.0148 | 4.3801 | 15.4962 | 10.8244 | 15.06 | 9 | 19.01 | 4.4 | 15.5 | 10.8 | 15.06, 9, 19.01, 4.4, 15.5, 10.8 | TRUE | TRUE | TRUE | FALSE | FALSE | FALSE | FALSE
15.1456 | 8.9176 | 19.1702 | 4.0735 | 15.547 | 9.9828 | 15.15 | 8.9 | 19.17 | 4.1 | 15.55 | 10 | 15.15, 8.9, 19.17, 4.1, 15.55, 10 | TRUE | TRUE | TRUE | FALSE | FALSE | FALSE | FALSE
15.2806 | 8.9813 | 19.2715 | 3.802 | 15.6619 | 9.5092 | 15.28 | 9 | 19.27 | 3.8 | 15.66 | 9.5 | 15.28, 9, 19.27, 3.8, 15.66, 9.5 | TRUE | TRUE | TRUE | FALSE | FALSE | FALSE | FALSE
15.3547 | 9.8197 | 19.3996 | 4.2693 | 15.7665 | 9.4393 | 15.35 | 9.8 | 19.4 | 4.3 | 15.77 | 9.4 | 15.35, 9.8, 19.4, 4.3, 15.77, 9.4 | TRUE | TRUE | TRUE | FALSE | FALSE | FALSE | FALSE
15.4763 | 9.1443 | 19.5076 | 4.4009 | 15.888 | 9.6042 | 15.48 | 9.1 | 19.51 | 4.4 | 15.89 | 9.6 | 15.48, 9.1, 19.51, 4.4, 15.89, 9.6 | TRUE | TRUE | TRUE | FALSE | FALSE | FALSE | FALSE
15.6485 | 8.9045 | 19.6291 | 4.3305 | 16.006 | 9.9708 | 15.65 | 8.9 | 19.63 | 4.3 | 16.01 | 10 | 15.65, 8.9, 19.63, 4.3, 16.01, 10 | TRUE | TRUE | TRUE | FALSE | FALSE | FALSE | FALSE
15.7263 | 8.5664 | 19.8317 | 4.0564 | 16.0837 | 9.9016 | 15.73 | 8.6 | 19.83 | 4.1 | 16.08 | 9.9 | 15.73, 8.6, 19.83, 4.1, 16.08, 9.9 | TRUE | TRUE | TRUE | FALSE | FALSE | FALSE | FALSE
15.7869 | 9.1026 | 20.0477 | 4.0844 | 16.2221 | 9.6627 | 15.79 | 9.1 | 20.05 | 4.1 | 16.22 | 9.7 | 15.79, 9.1, 20.05, 4.1, 16.22, 9.7 | TRUE | TRUE | TRUE | FALSE | FALSE | FALSE | FALSE
15.9657 | 9.2996 | 20.1557 | 4.1152 | 16.3369 | 9.5253 | 15.97 | 9.3 | 20.16 | 4.1 | 16.34 | 9.5 | 15.97, 9.3, 20.16, 4.1, 16.34, 9.5 | TRUE | TRUE | TRUE | FALSE | FALSE | FALSE | FALSE
16.077 | 9.5993 | 20.4595 | 3.9728 | 16.4112 | 9.6242 | 16.08 | 9.6 | 20.46 | 4 | 16.41 | 9.6 | 16.08, 9.6, 20.46, 4, 16.41, 9.6 | TRUE | TRUE | TRUE | FALSE | FALSE | FALSE | FALSE
16.1649 | 9.2608 | 20.7565 | 4.0323 | 16.4822 | 9.1854 | 16.16 | 9.3 | 20.76 | 4 | 16.48 | 9.2 | 16.16, 9.3, 20.76, 4, 16.48, 9.2 | TRUE | TRUE | TRUE | FALSE | FALSE | FALSE | FALSE
16.3273 | 7.6096 | 20.9725 | 4.1276 | 16.5567 | 8.2086 | 16.33 | 7.6 | 20.97 | 4.1 | 16.56 | 8.2 | 16.33, 7.6, 20.97, 4.1, 16.56, 8.2 | TRUE | TRUE | TRUE | FALSE | FALSE | FALSE | FALSE
16.4796 | 6.1266 | 21.0603 | 4.1253 | 16.6715 | 7.8695 | 16.48 | 6.1 | 21.06 | 4.1 | 16.67 | 7.9 | 16.48, 6.1, 21.06, 4.1, 16.67, 7.9 | TRUE | TRUE | TRUE | FALSE | FALSE | FALSE | FALSE
16.5404 | 5.957 | 21.1819 | 3.9541 | 16.7593 | 7.7664 | 16.54 | 6 | 21.18 | 4 | 16.76 | 7.8 | 16.54, 6, 21.18, 4, 16.76, 7.8 | TRUE | TRUE | TRUE | FALSE | FALSE | FALSE | FALSE
16.5842 | 6.0231 | 21.3439 | 3.9499 | 16.8607 | 7.1587 | 16.58 | 6 | 21.34 | 3.9 | 16.86 | 7.2 | 16.58, 6, 21.34, 3.9, 16.86, 7.2 | TRUE | TRUE | TRUE | FALSE | FALSE | FALSE | FALSE
16.7393 | 6.6913 |  |  | 16.9417 | 7.0222 | 16.74 | 6.7 | 0 | 0 | 16.94 | 7 | 16.74, 6.7, , , 16.94, 7 | TRUE | FALSE | TRUE | FALSE | FALSE | FALSE | TRUE
16.8102 | 6.7567 |  |  | 17.0497 | 7.0194 | 16.81 | 6.8 | 0 | 0 | 17.05 | 7 | 16.81, 6.8, , , 17.05, 7 | TRUE | FALSE | TRUE | FALSE | FALSE | FALSE | TRUE
16.9824 | 6.4833 |  |  | 17.2118 | 6.8807 | 16.98 | 6.5 | 0 | 0 | 17.21 | 6.9 | 16.98, 6.5, , , 17.21, 6.9 | TRUE | FALSE | TRUE | FALSE | FALSE | FALSE | TRUE
17.1511 | 6.6806 |  |  | 17.3232 | 6.8442 | 17.15 | 6.7 | 0 | 0 | 17.32 | 6.8 | 17.15, 6.7, , , 17.32, 6.8 | TRUE | FALSE | TRUE | FALSE | FALSE | FALSE | TRUE
17.2186 | 6.5444 |  |  | 17.4618 | 5.7986 | 17.22 | 6.5 | 0 | 0 | 17.46 | 5.8 | 17.22, 6.5, , , 17.46, 5.8 | TRUE | FALSE | TRUE | FALSE | FALSE | FALSE | TRUE
17.3471 | 5.7343 |  |  | 17.5563 | 5.7961 | 17.35 | 5.7 | 0 | 0 | 17.56 | 5.8 | 17.35, 5.7, , , 17.56, 5.8 | TRUE | FALSE | TRUE | FALSE | FALSE | FALSE | TRUE
17.6307 | 5.2228 |  |  | 17.6711 | 5.9948 | 17.63 | 5.2 | 0 | 0 | 17.67 | 6 | 17.63, 5.2, , , 17.67, 6 | TRUE | FALSE | TRUE | FALSE | FALSE | FALSE | TRUE
17.7759 | 5.0509 |  |  | 17.7993 | 5.9243 | 17.78 | 5.1 | 0 | 0 | 17.8 | 5.9 | 17.78, 5.1, , , 17.8, 5.9 | TRUE | FALSE | TRUE | FALSE | FALSE | FALSE | TRUE
18.0021 | 4.9778 |  |  | 17.9209 | 5.6522 | 18 | 5 | 0 | 0 | 17.92 | 5.7 | 18, 5, , , 17.92, 5.7 | TRUE | FALSE | TRUE | FALSE | FALSE | FALSE | TRUE
18.117 | 4.3362 |  |  | 18.0492 | 5.5816 | 18.12 | 4.3 | 0 | 0 | 18.05 | 5.6 | 18.12, 4.3, , , 18.05, 5.6 | TRUE | FALSE | TRUE | FALSE | FALSE | FALSE | TRUE
18.2116 | 4.1993 |  |  | 18.1203 | 4.8739 | 18.21 | 4.2 | 0 | 0 | 18.12 | 4.9 | 18.21, 4.2, , , 18.12, 4.9 | TRUE | FALSE | TRUE | FALSE | FALSE | FALSE | TRUE
18.3432 | 3.9606 |  |  | 18.2081 | 4.7036 | 18.34 | 4 | 0 | 0 | 18.21 | 4.7 | 18.34, 4, , , 18.21, 4.7 | TRUE | FALSE | TRUE | FALSE | FALSE | FALSE | TRUE
18.4411 | 4.1261 |  |  | 18.3026 | 4.4322 | 18.44 | 4.1 | 0 | 0 | 18.3 | 4.4 | 18.44, 4.1, , , 18.3, 4.4 | TRUE | FALSE | TRUE | FALSE | FALSE | FALSE | TRUE
18.5288 | 4.2583 |  |  | 18.4275 | 4.3617 | 18.53 | 4.3 | 0 | 0 | 18.43 | 4.4 | 18.53, 4.3, , , 18.43, 4.4 | TRUE | FALSE | TRUE | FALSE | FALSE | FALSE | TRUE
18.6032 | 3.8866 |  |  | 18.5423 | 4.1571 | 18.6 | 3.9 | 0 | 0 | 18.54 | 4.2 | 18.6, 3.9, , , 18.54, 4.2 | TRUE | FALSE | TRUE | FALSE | FALSE | FALSE | TRUE
18.6842 | 3.9181 |  |  | 18.6302 | 3.8859 | 18.68 | 3.9 | 0 | 0 | 18.63 | 3.9 | 18.68, 3.9, , , 18.63, 3.9 | TRUE | FALSE | TRUE | FALSE | FALSE | FALSE | TRUE
18.7854 | 4.1508 |  |  | 18.7314 | 4.1522 | 18.79 | 4.2 | 0 | 0 | 18.73 | 4.2 | 18.79, 4.2, , , 18.73, 4.2 | TRUE | FALSE | TRUE | FALSE | FALSE | FALSE | TRUE
18.8866 | 4.1481 |  |  | 18.8866 | 4.417 | 18.89 | 4.1 | 0 | 0 | 18.89 | 4.4 | 18.89, 4.1, , , 18.89, 4.4 | TRUE | FALSE | TRUE | FALSE | FALSE | FALSE | TRUE
19.1162 | 4.0749 |  |  | 19.0047 | 4.4476 | 19.12 | 4.1 | 0 | 0 | 19 | 4.4 | 19.12, 4.1, , , 19, 4.4 | TRUE | FALSE | TRUE | FALSE | FALSE | FALSE | TRUE
19.2175 | 3.7698 |  |  | 19.1499 | 4.1749 | 19.22 | 3.8 | 0 | 0 | 19.15 | 4.2 | 19.22, 3.8, , , 19.15, 4.2 | TRUE | FALSE | TRUE | FALSE | FALSE | FALSE | TRUE
19.2783 | 3.6674 |  |  | 19.2783 | 3.7346 | 19.28 | 3.7 | 0 | 0 | 19.28 | 3.7 | 19.28, 3.7, , , 19.28, 3.7 | TRUE | FALSE | TRUE | FALSE | FALSE | FALSE | TRUE
19.4335 | 3.9995 |  |  | 19.4131 | 4.3361 | 19.43 | 4 | 0 | 0 | 19.41 | 4.3 | 19.43, 4, , , 19.41, 4.3 | TRUE | FALSE | TRUE | FALSE | FALSE | FALSE | TRUE
19.5346 | 4.5347 |  |  | 19.5311 | 4.7364 | 19.53 | 4.5 | 0 | 0 | 19.53 | 4.7 | 19.53, 4.5, , , 19.53, 4.7 | TRUE | FALSE | TRUE | FALSE | FALSE | FALSE | TRUE
19.5749 | 5.2731 |  |  | 19.5951 | 5.2726 | 19.57 | 5.3 | 0 | 0 | 19.6 | 5.3 | 19.57, 5.3, , , 19.6, 5.3 | TRUE | FALSE | TRUE | FALSE | FALSE | FALSE | TRUE
19.6221 | 5.5408 |  |  | 19.7369 | 5.3361 | 19.62 | 5.5 | 0 | 0 | 19.74 | 5.3 | 19.62, 5.5, , , 19.74, 5.3 | TRUE | FALSE | TRUE | FALSE | FALSE | FALSE | TRUE
19.6625 | 5.7078 |  |  | 19.8652 | 5.2656 | 19.66 | 5.7 | 0 | 0 | 19.87 | 5.3 | 19.66, 5.7, , , 19.87, 5.3 | TRUE | FALSE | TRUE | FALSE | FALSE | FALSE | TRUE
19.7505 | 4.9996 |  |  | 19.9732 | 5.1283 | 19.75 | 5 | 0 | 0 | 19.97 | 5.1 | 19.75, 5, , , 19.97, 5.1 | TRUE | FALSE | TRUE | FALSE | FALSE | FALSE | TRUE
19.8653 | 4.9294 |  |  | 20.1085 | 4.15 | 19.87 | 4.9 | 0 | 0 | 20.11 | 4.2 | 19.87, 4.9, , , 20.11, 4.2 | TRUE | FALSE | TRUE | FALSE | FALSE | FALSE | TRUE
19.9868 | 4.7918 |  |  | 20.2066 | 3.3407 | 19.99 | 4.8 | 0 | 0 | 20.21 | 3.3 | 19.99, 4.8, , , 20.21, 3.3 | TRUE | FALSE | TRUE | FALSE | FALSE | FALSE | TRUE
20.0747 | 4.0164 |  |  | 20.3348 | 3.2702 | 20.07 | 4 | 0 | 0 | 20.33 | 3.3 | 20.07, 4, , , 20.33, 3.3 | TRUE | FALSE | TRUE | FALSE | FALSE | FALSE | TRUE
20.1154 | 3.2423 |  |  | 20.4833 | 3.2999 | 20.12 | 3.2 | 0 | 0 | 20.48 | 3.3 | 20.12, 3.2, , , 20.48, 3.3 | TRUE | FALSE | TRUE | FALSE | FALSE | FALSE | TRUE
20.2303 | 2.9368 |  |  | 20.588 | 3.2972 | 20.23 | 2.9 | 0 | 0 | 20.59 | 3.3 | 20.23, 2.9, , , 20.59, 3.3 | TRUE | FALSE | TRUE | FALSE | FALSE | FALSE | TRUE
20.4126 | 2.8984 |  |  | 20.7163 | 2.8905 | 20.41 | 2.9 | 0 | 0 | 20.72 | 2.9 | 20.41, 2.9, , , 20.72, 2.9 | TRUE | FALSE | TRUE | FALSE | FALSE | FALSE | TRUE
20.6826 | 2.8914 |  |  | 20.8176 | 2.8543 | 20.68 | 2.9 | 0 | 0 | 20.82 | 2.9 | 20.68, 2.9, , , 20.82, 2.9 | TRUE | FALSE | TRUE | FALSE | FALSE | FALSE | TRUE
20.8176 | 2.6862 |  |  | 20.9559 | 3.3213 | 20.82 | 2.7 | 0 | 0 | 20.96 | 3.3 | 20.82, 2.7, , , 20.96, 3.3 | TRUE | FALSE | TRUE | FALSE | FALSE | FALSE | TRUE
20.9121 | 2.7846 |  |  | 21.1178 | 3.586 | 20.91 | 2.8 | 0 | 0 | 21.12 | 3.6 | 20.91, 2.8, , , 21.12, 3.6 | TRUE | FALSE | TRUE | FALSE | FALSE | FALSE | TRUE
20.9796 | 3.0181 |  |  | 21.3303 | 4.051 | 20.98 | 3 | 0 | 0 | 21.33 | 4.1 | 20.98, 3, , , 21.33, 4.1 | TRUE | FALSE | TRUE | FALSE | FALSE | FALSE | TRUE
21.0539 | 2.8818 |  |  |  |  | 21.05 | 2.9 | 0 | 0 | 0 | 0 | 21.05, 2.9 | TRUE | FALSE | FALSE | FALSE | FALSE | FALSE | FALSE
21.1688 | 2.2737 |  |  |  |  | 21.17 | 2.3 | 0 | 0 | 0 | 0 | 21.17, 2.3 | TRUE | FALSE | FALSE | FALSE | FALSE | FALSE | FALSE
21.3443 | 2.2356 |  |  |  |  | 21.34 | 2.2 | 0 | 0 | 0 | 0 | 21.34, 2.2 | TRUE | FALSE | FALSE | FALSE | FALSE | FALSE | FALSE
21.5197 | 2.7016 |  |  |  |  | 21.52 | 2.7 | 0 | 0 | 0 | 0 | 21.52, 2.7 | TRUE | FALSE | FALSE | FALSE | FALSE | FALSE | FALSE

## 1982-Fig-20-150-m-DP
# Data from Figure 20 of Pope, Gawthorpe & Richards, "An experimental investigation
# into the effect of train shape on the unsteady flows generated in tunnels", Paper C-2,
# 4th Symposium on the Aerodynamics and Ventilation of Vehicle Tunnels, BHRA 1982.
# Curves: static pressure at a sensor on the tunnel wall 150 m from the entry portal.
# Chipping Sodbury tunnel (double track tunnel with airshafts, parked train absent, then present)
# Tunnel length 4063 m
# Tunnel area 43.8 m^2
# Tunnel perimeter 24.87 m
# Tunnel calculated Fanning friction factor c_f 0.005 (Darcy lambda 0.02)
# Airshaft locations 422.5 m from east portal, 1006.0 m, 1508.8 m, 2172.6 m, 2792.6 m and 3480.2 m
# Airshaft lengths 36.6 m, 58.0 m, 56.4 m, 71.6 m, 83.5 m and 84.1 m
# Airshafts all 12 foot diameter so area 10.51 m^2 and perimeter 11.5 m
#
# Test 1: British Rail HST, 2 class 43 power cars plus 7 MkIII coaches
# Train 1 length 196.6 m
# Train 1 area 9.11 m^2
# Train 1 perimeter 11.0 m
# Train 1 calculated Fanning friction factor c_f 0.0081 (Darcy lambda 0.0324)
# Train 1 calculated nose loss coefficient 0.185 (not the same as the contraction coefficient in Gawthorpe & Pope 1976)
# Train 1 speed 55.5 m/s (199.8 km/h) westbound
#
# Test 2: British Rail HST, 2 class 43 power cars plus 7 MkIII coaches. 2nd 200 m long HST stopped on other track at entry portal.
# Train 2 length 196.6 m
# Train 2 area 9.11 m^2
# Train 2 perimeter 11.0 m
# Train 2 calculated Fanning friction factor c_f 0.0081 (Darcy lambda 0.0324)
# Train 2 calculated nose loss coefficient 0.185 (not the same as the contraction coefficient in Gawthorpe & Pope 1976)
# Train 2 speed 55.5 m/s (199.8 km/h) westbound
# | [7 empty] | Save this column to a .csv file.
T (s) HST absent | P_s (Pa) HST absent | T (s) HST present | P_s (Pa) HST present | Rounded T | Rounded P | Rounded T | Rounded P | # T (s) HST absent ,P_s (Pa) HST absent ,T (s) HST present ,P_s (Pa) HST present
0.0034015 | 11.3778 | 4.4122e-05 | 14.6801 | 0 | 11.4 | 0 | 14.7 | 0, 11.4, 0, 14.7
0.19301 | 87.713 | 0.12657 | 47.9323 | 0.19 | 87.7 | 0.13 | 47.9 | 0.19, 87.7, 0.13, 47.9
0.3059 | 163.9387 | 0.22614 | 120.8318 | 0.31 | 163.9 | 0.23 | 120.8 | 0.31, 163.9, 0.23, 120.8
0.37173 | 296.3188 | 0.28589 | 163.9101 | 0.37 | 296.3 | 0.29 | 163.9 | 0.37, 296.3, 0.29, 163.9
0.43751 | 435.3131 | 0.34199 | 253.2834 | 0.44 | 435.3 | 0.34 | 253.3 | 0.44, 435.3, 0.34, 253.3
0.46317 | 587.4787 | 0.40798 | 360.86 | 0.46 | 587.5 | 0.41 | 360.9 | 0.46, 587.5, 0.41, 360.9
0.47126 | 875.2125 | 0.44244 | 694.9316 | 0.47 | 875.2 | 0.44 | 694.9 | 0.47, 875.2, 0.44, 694.9
0.49357 | 1030.6805 | 0.47017 | 1038.9149 | 0.49 | 1030.7 | 0.47 | 1038.9 | 0.49, 1030.7, 0.47, 1038.9
0.51906 | 1209.3031 | 0.48611 | 1149.7273 | 0.52 | 1209.3 | 0.49 | 1149.7 | 0.52, 1209.3, 0.49, 1149.7
0.54197 | 1275.4788 | 0.51833 | 1318.438 | 0.54 | 1275.5 | 0.52 | 1318.4 | 0.54, 1275.5, 0.52, 1318.4
0.57837 | 1318.5238 | 0.53751 | 1444.1372 | 0.58 | 1318.5 | 0.54 | 1444.1 | 0.58, 1318.5, 0.54, 1444.1
0.65802 | 1378.1663 | 0.58661 | 1583.1077 | 0.66 | 1378.2 | 0.59 | 1583.1 | 0.66, 1378.2, 0.59, 1583.1
0.7177 | 1431.1659 | 0.68899 | 1735.3829 | 0.72 | 1431.2 | 0.69 | 1735.4 | 0.72, 1431.2, 0.69, 1735.4
0.76409 | 1477.5323 | 0.77516 | 1818.1847 | 0.76 | 1477.5 | 0.78 | 1818.2 | 0.76, 1477.5, 0.78, 1818.2
0.83053 | 1517.313 | 0.84149 | 1874.501 | 0.83 | 1517.3 | 0.84 | 1874.5 | 0.83, 1517.3, 0.84, 1874.5
0.8905 | 1527.3201 | 1.0744 | 1960.8196 | 0.89 | 1527.3 | 1.07 | 1960.8 | 0.89, 1527.3, 1.07, 1960.8
1.0105 | 1540.72 | 1.2604 | 2073.5284 | 1.01 | 1540.7 | 1.26 | 2073.5 | 1.01, 1540.7, 1.26, 2073.5
1.0105 | 1540.72 | 1.4865 | 2176.373 | 1.01 | 1540.7 | 1.49 | 2176.4 | 1.01, 1540.7, 1.49, 2176.4
1.0638 | 1550.7176 | 1.6163 | 2229.4727 | 1.06 | 1550.7 | 1.62 | 2229.5 | 1.06, 1550.7, 1.62, 2229.5
1.1703 | 1588.9019 | 1.8059 | 2299.1937 | 1.17 | 1588.9 | 1.81 | 2299.2 | 1.17, 1588.9, 1.81, 2299.2
1.2233 | 1630.3171 | 1.8792 | 2312.527 | 1.22 | 1630.3 | 1.88 | 2312.5 | 1.22, 1630.3, 1.88, 2312.5
1.2564 | 1673.3573 | 1.9393 | 2309.3056 | 1.26 | 1673.4 | 1.94 | 2309.3 | 1.26, 1673.4, 1.94, 2309.3
1.2763 | 1693.2286 | 2.0262 | 2282.9725 | 1.28 | 1693.2 | 2.03 | 2283 | 1.28, 1693.2, 2.03, 2283
1.3163 | 1693.2858 | 2.0762 | 2276.4297 | 1.32 | 1693.3 | 2.08 | 2276.4 | 1.32, 1693.3, 2.08, 2276.4
1.3831 | 1683.4597 | 2.1596 | 2283.163 | 1.38 | 1683.5 | 2.16 | 2283.2 | 1.38, 1683.5, 2.16, 2283.2
1.4565 | 1673.6431 | 2.1932 | 2246.8323 | 1.46 | 1673.6 | 2.19 | 2246.8 | 1.46, 1673.6, 2.19, 2246.8
1.4832 | 1676.9883 | 2.2537 | 2177.4685 | 1.48 | 1677 | 2.25 | 2177.5 | 1.48, 1677, 2.25, 2177.5
1.543 | 1706.8382 | 2.3411 | 2068.4574 | 1.54 | 1706.8 | 2.34 | 2068.5 | 1.54, 1706.8, 2.34, 2068.5
1.6095 | 1749.926 | 2.4482 | 2015.6959 | 1.61 | 1749.9 | 2.45 | 2015.7 | 1.61, 1749.9, 2.45, 2015.7
1.6826 | 1779.7949 | 2.5351 | 1982.7485 | 1.68 | 1779.8 | 2.54 | 1982.7 | 1.68, 1779.8, 2.54, 1982.7
1.7293 | 1789.7829 | 2.562 | 1949.7155 | 1.73 | 1789.8 | 2.56 | 1949.7 | 1.73, 1789.8, 2.56, 1949.7
1.8026 | 1796.5019 | 2.5828 | 1830.6877 | 1.8 | 1796.5 | 2.58 | 1830.7 | 1.8, 1796.5, 2.58, 1830.7
1.866 | 1788.3246 | 2.6231 | 1800.9808 | 1.87 | 1788.3 | 2.62 | 1801 | 1.87, 1788.3, 2.62, 1801
1.9162 | 1768.5534 | 2.6375 | 1637.2974 | 1.92 | 1768.6 | 2.64 | 1637.3 | 1.92, 1768.6, 2.64, 1637.3
2.0163 | 1760.4284 | 2.6607 | 1156.14 | 2.02 | 1760.4 | 2.66 | 1156.1 | 2.02, 1760.4, 2.66, 1156.1
2.093 | 1763.8451 | 2.7099 | 779.1949 | 2.09 | 1763.8 | 2.71 | 779.2 | 2.09, 1763.8, 2.71, 779.2
2.1498 | 1754.0047 | 2.7344 | 610.5652 | 2.15 | 1754 | 2.73 | 610.6 | 2.15, 1754, 2.73, 610.6
2.18 | 1714.3622 | 2.7599 | 293.115 | 2.18 | 1714.4 | 2.76 | 293.1 | 2.18, 1714.4, 2.76, 293.1
2.2171 | 1664.8077 | 2.8604 | 228.769 | 2.22 | 1664.8 | 2.86 | 228.8 | 2.22, 1664.8, 2.86, 228.8
2.2908 | 1615.3057 | 2.9074 | 180.8825 | 2.29 | 1615.3 | 2.91 | 180.9 | 2.29, 1615.3, 2.91, 180.9
2.3645 | 1555.8824 | 2.9746 | 98.2997 | 2.36 | 1555.9 | 2.97 | 98.3 | 2.36, 1555.9, 2.97, 98.3
2.4182 | 1516.2731 | 3.0488 | -27.2661 | 2.42 | 1516.3 | 3.05 | -27.3 | 2.42, 1516.3, 3.05, -27.3
2.4584 | 1489.8733 | 3.0826 | -93.3608 | 2.46 | 1489.9 | 3.08 | -93.4 | 2.46, 1489.9, 3.08, -93.4
2.5051 | 1489.94 | 3.1686 | 25.8193 | 2.51 | 1489.9 | 3.17 | 25.8 | 2.51, 1489.9, 3.17, 25.8
2.545 | 1509.8399 | 3.2414 | 101.9879 | 2.54 | 1509.8 | 3.24 | 102 | 2.54, 1509.8, 3.24, 102
2.5846 | 1569.4252 | 3.3545 | 158.3709 | 2.58 | 1569.4 | 3.35 | 158.4 | 2.58, 1569.4, 3.35, 158.4
2.6111 | 1592.6132 | 3.4083 | 79.0762 | 2.61 | 1592.6 | 3.41 | 79.1 | 2.61, 1592.6, 3.41, 79.1
2.6446 | 1576.1252 | 3.449 | -10.1589 | 2.64 | 1576.1 | 3.45 | -10.2 | 2.64, 1576.1, 3.45, -10.2
2.6814 | 1053.6478 | 3.4691 | -29.973 | 2.68 | 1053.6 | 3.47 | -30 | 2.68, 1053.6, 3.47, -30
2.718 | 564.2417 | 3.5353 | 42.8789 | 2.72 | 564.2 | 3.54 | 42.9 | 2.72, 564.2, 3.54, 42.9
2.7679 | 81.4688 | 3.6011 | 188.4874 | 2.77 | 81.5 | 3.6 | 188.5 | 2.77, 81.5, 3.6, 188.5
2.8083 | 38.5334 | 3.6671 | 291.1034 | 2.81 | 38.5 | 3.67 | 291.1 | 2.81, 38.5, 3.67, 291.1
2.8885 | 5.5765 | 3.7137 | 311.0128 | 2.89 | 5.6 | 3.71 | 311 | 2.89, 5.6, 3.71, 311
2.9355 | -43.9636 | 3.767 | 321.0104 | 2.94 | -44 | 3.77 | 321 | 2.94, -44, 3.77, 321
3.0087 | -7.4805 | 3.8172 | 294.6249 | 3.01 | -7.5 | 3.82 | 294.6 | 3.01, -7.5, 3.82, 294.6
3.0758 | -66.9134 | 3.8607 | 261.6156 | 3.08 | -66.9 | 3.86 | 261.6 | 3.08, -66.9, 3.86, 261.6
3.1163 | -142.92 | 3.9283 | 139.3474 | 3.12 | -142.9 | 3.93 | 139.3 | 3.12, -142.9, 3.93, 139.3
3.2022 | -23.7398 | 3.9991 | 17.084 | 3.2 | -23.7 | 4 | 17.1 | 3.2, -23.7, 4, 17.1
3.285 | 65.6715 | 4.0431 | -75.4535 | 3.29 | 65.7 | 4.04 | -75.5 | 3.29, 65.7, 4.04, -75.5
3.328 | 121.9544 | 4.0903 | -158.0648 | 3.33 | 122 | 4.09 | -158.1 | 3.33, 122, 4.09, -158.1
3.3679 | 148.4686 | 4.1475 | -230.7404 | 3.37 | 148.5 | 4.15 | -230.7 | 3.37, 148.5, 4.15, -230.7
3.3885 | 55.8978 | 4.2181 | -313.3184 | 3.39 | 55.9 | 4.22 | -313.3 | 3.39, 55.9, 4.22, -313.3
3.4222 | 6.3386 | 4.2553 | -389.3298 | 3.42 | 6.3 | 4.26 | -389.3 | 3.42, 6.3, 4.26, -389.3
3.4625 | -43.211 | 4.2723 | -438.9128 | 3.46 | -43.2 | 4.27 | -438.9 | 3.46, -43.2, 4.27, -438.9
3.489 | -16.716 | 4.3191 | -452.0746 | 3.49 | -16.7 | 4.32 | -452.1 | 3.49, -16.7, 4.32, -452.1
3.5486 | 59.4335 | 4.4055 | -407.3046 | 3.55 | 59.4 | 4.41 | -407.3 | 3.55, 59.4, 4.41, -407.3
3.5948 | 122.3355 | 4.4922 | -395.6059 | 3.59 | 122.3 | 4.49 | -395.6 | 3.59, 122.3, 4.49, -395.6
3.6481 | 132.3331 | 4.539 | -421.9961 | 3.65 | 132.3 | 4.54 | -422 | 3.65, 132.3, 4.54, -422
3.668 | 155.5115 | 4.613 | -504.5694 | 3.67 | 155.5 | 4.61 | -504.6 | 3.67, 155.5, 4.61, -504.6
3.7011 | 191.9374 | 4.6802 | -590.4592 | 3.7 | 191.9 | 4.68 | -590.5 | 3.7, 191.9, 4.68, -590.5
3.7343 | 208.5207 | 4.7072 | -636.7208 | 3.73 | 208.5 | 4.71 | -636.7 | 3.73, 208.5, 4.71, -636.7
3.781 | 210.2409 | 4.7407 | -651.5552 | 3.78 | 210.2 | 4.74 | -651.6 | 3.78, 210.2, 4.74, -651.6
3.8079 | 182.1685 | 4.8471 | -610.0638 | 3.81 | 182.2 | 4.85 | -610.1 | 3.81, 182.2, 4.85, -610.1
3.8618 | 99.5667 | 4.8871 | -606.6995 | 3.86 | 99.6 | 4.89 | -606.7 | 3.86, 99.6, 4.89, -606.7
3.9224 | 23.5887 | 4.934 | -629.7827 | 3.92 | 23.6 | 4.93 | -629.8 | 3.92, 23.6, 4.93, -629.8
3.9361 | -35.9204 | 4.9776 | -667.7526 | 3.94 | -35.9 | 4.98 | -667.8 | 3.94, -35.9, 4.98, -667.8
3.9564 | -85.4987 | 5.0208 | -644.5409 | 3.96 | -85.5 | 5.02 | -644.5 | 3.96, -85.5, 5.02, -644.5
3.997 | -158.1981 | 5.0412 | -695.7726 | 4 | -158.2 | 5.04 | -695.8 | 4, -158.2, 5.04, -695.8
4.0174 | -221.0049 | 5.0583 | -768.5055 | 4.02 | -221 | 5.06 | -768.5 | 4.02, -221, 5.06, -768.5
4.0914 | -313.4994 | 5.0821 | -828.0003 | 4.09 | -313.5 | 5.08 | -828 | 4.09, -313.5, 5.08, -828
4.1253 | -392.8227 | 5.1628 | -932.0603 | 4.13 | -392.8 | 5.16 | -932.1 | 4.13, -392.8, 5.16, -932.1
4.1654 | -409.3011 | 5.2125 | -877.4213 | 4.17 | -409.3 | 5.21 | -877.4 | 4.17, -409.3, 5.21, -877.4
4.2121 | -412.5416 | 5.2822 | -824.4074 | 4.21 | -412.5 | 5.28 | -824.4 | 4.21, -412.5, 5.28, -824.4
4.2458 | -462.1007 | 5.3421 | -804.4789 | 4.25 | -462.1 | 5.34 | -804.5 | 4.25, -462.1, 5.34, -804.5
4.2829 | -528.1907 | 5.3857 | -847.4096 | 4.28 | -528.2 | 5.39 | -847.4 | 4.28, -528.2, 5.39, -847.4
4.3133 | -574.4476 | 5.433 | -939.9423 | 4.31 | -574.4 | 5.43 | -939.9 | 4.31, -574.4, 5.43, -939.9
4.3434 | -599.2081 | 5.4702 | -1012.6465 | 4.34 | -599.2 | 5.47 | -1012.6 | 4.34, -599.2, 5.47, -1012.6
4.4002 | -605.7414 | 5.5506 | -1058.8319 | 4.4 | -605.7 | 5.55 | -1058.8 | 4.4, -605.7, 5.55, -1058.8
4.4568 | -600.6997 | 5.6107 | -1075.2817 | 4.46 | -600.7 | 5.61 | -1075.3 | 4.46, -600.7, 5.61, -1075.3
4.5134 | -574.1618 | 5.684 | -1065.2556 | 4.51 | -574.2 | 5.68 | -1065.3 | 4.51, -574.2, 5.68, -1065.3
4.5968 | -577.3498 | 5.7875 | -1078.3364 | 4.6 | -577.3 | 5.79 | -1078.3 | 4.6, -577.3, 5.79, -1078.3
4.647 | -603.7353 | 5.881 | -1094.7386 | 4.65 | -603.7 | 5.88 | -1094.7 | 4.65, -603.7, 5.88, -1094.7
4.6574 | -659.9421 | 5.938 | -1140.9574 | 4.66 | -659.9 | 5.94 | -1141 | 4.66, -659.9, 5.94, -1141
4.6676 | -689.6919 | 5.959 | -1286.4421 | 4.67 | -689.7 | 5.96 | -1286.4 | 4.67, -689.7, 5.96, -1286.4
4.7279 | -735.9058 | 5.9796 | -1375.7057 | 4.73 | -735.9 | 5.98 | -1375.7 | 4.73, -735.9, 5.98, -1375.7
4.7481 | -759.0271 | 6.0368 | -1443.4207 | 4.75 | -759 | 6.04 | -1443.4 | 4.75, -759, 6.04, -1443.4
4.7845 | -722.5964 | 6.0806 | -1521.0761 | 4.78 | -722.6 | 6.08 | -1521.1 | 4.78, -722.6, 6.08, -1521.1
4.8478 | -701.0096 | 6.1209 | -1560.7044 | 4.85 | -701 | 6.12 | -1560.7 | 4.85, -701, 6.12, -1560.7
4.9011 | -695.9727 | 6.1674 | -1534.1808 | 4.9 | -696 | 6.17 | -1534.2 | 4.9, -696, 6.17, -1534.2
4.9478 | -702.5203 | 6.1935 | -1441.5433 | 4.95 | -702.5 | 6.19 | -1441.5 | 4.95, -702.5, 6.19, -1441.5
4.9747 | -738.8605 | 6.206 | -1312.5466 | 4.97 | -738.9 | 6.21 | -1312.5 | 4.97, -738.9, 6.21, -1312.5
5.0483 | -758.5984 | 6.2082 | -1137.2644 | 5.05 | -758.6 | 6.21 | -1137.3 | 5.05, -758.6, 6.21, -1137.3
5.0787 | -821.3908 | 6.2168 | -938.8229 | 5.08 | -821.4 | 6.22 | -938.8 | 5.08, -821.4, 6.22, -938.8
5.129 | -864.3119 | 6.3366 | -885.7375 | 5.13 | -864.3 | 6.34 | -885.7 | 5.13, -864.3, 6.34, -885.7
5.2292 | -880.7046 | 6.4963 | -830.9414 | 5.23 | -880.7 | 6.5 | -830.9 | 5.23, -880.7, 6.5, -830.9
5.3363 | -933.4661 | 6.6791 | -741.3872 | 5.34 | -933.5 | 6.68 | -741.4 | 5.34, -933.5, 6.68, -741.4
5.4301 | -994.5145 | 6.9419 | -633.5295 | 5.43 | -994.5 | 6.94 | -633.5 | 5.43, -994.5, 6.94, -633.5
5.5071 | -1035.7439 | 7.1415 | -550.5657 | 5.51 | -1035.7 | 7.14 | -550.6 | 5.51, -1035.7, 7.14, -550.6
5.5674 | -1081.9579 | 7.3277 | -467.621 | 5.57 | -1082 | 7.33 | -467.6 | 5.57, -1082, 7.33, -467.6
5.5813 | -1159.6562 | 7.5005 | -378.081 | 5.58 | -1159.7 | 7.5 | -378.1 | 5.58, -1159.7, 7.5, -378.1
5.6378 | -1138.0789 | 7.6071 | -351.4716 | 5.64 | -1138.1 | 7.61 | -351.5 | 5.64, -1138.1, 7.61, -351.5
5.7442 | -1085.0126 | 7.6939 | -361.2692 | 5.74 | -1085 | 7.69 | -361.3 | 5.74, -1085, 7.69, -361.3
5.8042 | -1078.3126 | 7.7505 | -354.574 | 5.8 | -1078.3 | 7.75 | -354.6 | 5.8, -1078.3, 7.75, -354.6
5.8576 | -1086.5042 | 7.9868 | -279.8256 | 5.86 | -1086.5 | 7.99 | -279.8 | 5.86, -1086.5, 7.99, -279.8
5.9246 | -1127.7479 | 8.1764 | -201.8367 | 5.92 | -1127.7 | 8.18 | -201.8 | 5.92, -1127.7, 8.18, -201.8
5.9452 | -1213.7045 | 8.3259 | -109.023 | 5.95 | -1213.7 | 8.33 | -109 | 5.95, -1213.7, 8.33, -109
5.9589 | -1269.9065 | 8.4288 | -26.1974 | 5.96 | -1269.9 | 8.43 | -26.2 | 5.96, -1269.9, 8.43, -26.2
5.9791 | -1293.0277 | 8.5384 | 40.1022 | 5.98 | -1293 | 8.54 | 40.1 | 5.98, -1293, 8.54, 40.1
6.029 | -1276.4207 | 8.6047 | 103.0328 | 6.03 | -1276.4 | 8.6 | 103 | 6.03, -1276.4, 8.6, 103
6.0723 | -1278.0123 | 8.7046 | 116.4041 | 6.07 | -1278 | 8.7 | 116.4 | 6.07, -1278, 8.7, 116.4
6.1058 | -1299.461 | 8.8712 | 153.0206 | 6.11 | -1299.5 | 8.87 | 153 | 6.11, -1299.5, 8.87, 153
6.1394 | -1329.1774 | 8.9977 | 181.3121 | 6.14 | -1329.2 | 9 | 181.3 | 6.14, -1329.2, 9, 181.3
6.1662 | -1345.6749 | 9.0911 | 184.7526 | 6.17 | -1345.7 | 9.09 | 184.8 | 6.17, -1345.7, 9.09, 184.8
6.1921 | -1229.8876 | 9.1946 | 166.7111 | 6.19 | -1229.9 | 9.19 | 166.7 | 6.19, -1229.9, 9.19, 166.7
6.21 | -915.6826 | 9.3449 | 130.5471 | 6.21 | -915.7 | 9.34 | 130.5 | 6.21, -915.7, 9.34, 130.5
6.2109 | -1044.6603 | 9.5052 | 104.3188 | 6.21 | -1044.7 | 9.51 | 104.3 | 6.21, -1044.7, 9.51, 104.3
6.2631 | -880.8816 | 9.6719 | 111.1712 | 6.26 | -880.9 | 9.67 | 111.2 | 6.26, -880.9, 9.67, 111.2
6.3068 | -918.8516 | 9.8652 | 141.2116 | 6.31 | -918.9 | 9.87 | 141.2 | 6.31, -918.9, 9.87, 141.2
6.3399 | -884.0792 | 10.0117 | 181.1066 | 6.34 | -884.1 | 10.01 | 181.1 | 6.34, -884.1, 10.01, 181.1
6.3595 | -829.4831 | 10.1816 | 201.1922 | 6.36 | -829.5 | 10.18 | 201.2 | 6.36, -829.5, 10.18, 201.2
6.449 | -746.6765 | 10.3518 | 199.7816 | 6.45 | -746.7 | 10.35 | 199.8 | 6.45, -746.7, 10.35, 199.8
6.5019 | -673.8437 | 10.6119 | 196.846 | 6.5 | -673.8 | 10.61 | 196.8 | 6.5, -673.8, 10.61, 196.8
6.5249 | -614.2822 | 10.8389 | 178.9807 | 6.52 | -614.3 | 10.84 | 179 | 6.52, -614.3, 10.84, 179
6.6081 | -597.6275 | 10.999 | 165.9809 | 6.61 | -597.6 | 11 | 166 | 6.61, -597.6, 11, 166
6.6413 | -571.1229 | 11.159 | 189.3593 | 6.64 | -571.1 | 11.16 | 189.4 | 6.64, -571.1, 11.16, 189.4
6.7208 | -488.3306 | 11.3455 | 229.3115 | 6.72 | -488.3 | 11.35 | 229.3 | 6.72, -488.3, 11.35, 229.3
6.8437 | -408.7834 | 11.5188 | 252.709 | 6.84 | -408.8 | 11.52 | 252.7 | 6.84, -408.8, 11.52, 252.7
6.9335 | -375.5836 | 11.6122 | 252.8424 | 6.93 | -375.6 | 11.61 | 252.8 | 6.93, -375.6, 11.61, 252.8
6.9533 | -339.1767 | 11.7524 | 236.5069 | 6.95 | -339.2 | 11.75 | 236.5 | 6.95, -339.2, 11.75, 236.5
6.9999 | -332.4958 | 11.8527 | 195.3107 | 7 | -332.5 | 11.85 | 195.3 | 7, -332.5, 11.85, 195.3
7.0333 | -335.7553 | 11.933 | 160.7003 | 7.03 | -335.8 | 11.93 | 160.7 | 7.03, -335.8, 11.93, 160.7
7.0732 | -309.2412 | 12.0133 | 114.5149 | 7.07 | -309.2 | 12.01 | 114.5 | 7.07, -309.2, 12.01, 114.5
7.1131 | -292.6484 | 12.1339 | 32.0084 | 7.11 | -292.6 | 12.13 | 32 | 7.11, -292.6, 12.13, 32
7.2265 | -290.8329 | 12.3281 | -75.1967 | 7.23 | -290.8 | 12.33 | -75.2 | 7.23, -290.8, 12.33, -75.2
7.2931 | -282.4699 | 12.4888 | -169.221 | 7.29 | -282.5 | 12.49 | -169.2 | 7.29, -282.5, 12.49, -169.2
7.3797 | -260.8497 | 12.6295 | -255.0061 | 7.38 | -260.8 | 12.63 | -255 | 7.38, -260.8, 12.63, -255
7.5064 | -252.4009 | 12.6898 | -294.6058 | 7.51 | -252.4 | 12.69 | -294.6 | 7.51, -252.4, 12.69, -294.6
7.5396 | -232.5106 | 12.7566 | -304.4319 | 7.54 | -232.5 | 12.76 | -304.4 | 7.54, -232.5, 12.76, -304.4
7.5527 | -199.4203 | 12.9031 | -277.7654 | 7.55 | -199.4 | 12.9 | -277.8 | 7.55, -199.4, 12.9, -277.8
7.5927 | -192.7489 | 13.1297 | -239.4096 | 7.59 | -192.7 | 13.13 | -239.4 | 7.59, -192.7, 13.13, -239.4
7.6595 | -202.575 | 13.3763 | -201.0253 | 7.66 | -202.6 | 13.38 | -201 | 7.66, -202.6, 13.38, -201
7.7328 | -192.5489 | 13.5129 | -179.3337 | 7.73 | -192.5 | 13.51 | -179.3 | 7.73, -192.5, 13.51, -179.3
7.8528 | -189.0703 | 13.6293 | -141.1351 | 7.85 | -189.1 | 13.63 | -141.1 | 7.85, -189.1, 13.63, -141.1
7.9095 | -177.4144 | 13.8358 | -97.8472 | 7.91 | -177.4 | 13.84 | -97.8 | 7.91, -177.4, 13.84, -97.8
7.9662 | -185.6012 | 14.0722 | -34.6737 | 7.97 | -185.6 | 14.07 | -34.7 | 7.97, -185.6, 14.07, -34.7
8.0131 | -208.6844 | 14.3821 | 18.6831 | 8.01 | -208.7 | 14.38 | 18.7 | 8.01, -208.7, 14.38, 18.7
8.093 | -188.7273 | 14.6555 | 22.3808 | 8.09 | -188.7 | 14.66 | 22.4 | 8.09, -188.7, 14.66, 22.4
8.1462 | -168.8084 | 14.9225 | 2.9192 | 8.15 | -168.8 | 14.92 | 2.9 | 8.15, -168.8, 14.92, 2.9
8.2528 | -155.4275 | 15.2095 | -19.821 | 8.25 | -155.4 | 15.21 | -19.8 | 8.25, -155.4, 15.21, -19.8
8.3524 | -85.8351 | 15.4365 | -55.8755 | 8.35 | -85.8 | 15.44 | -55.9 | 8.35, -85.8, 15.44, -55.9
8.452 | -6.3213 | 15.6168 | -83.7288 | 8.45 | -6.3 | 15.62 | -83.7 | 8.45, -6.3, 15.62, -83.7
8.5517 | 45.0819 | 15.8104 | -106.6024 | 8.55 | 45.1 | 15.81 | -106.6 | 8.55, 45.1, 15.81, -106.6
8.6314 | 89.8424 | 15.9772 | -112.9784 | 8.63 | 89.8 | 15.98 | -113 | 8.63, 89.8, 15.98, -113
8.8112 | 139.7064 | 16.1173 | -109.4713 | 8.81 | 139.7 | 16.12 | -109.5 | 8.81, 139.7, 16.12, -109.5
8.9178 | 156.3944 | 16.2906 | -84.4202 | 8.92 | 156.4 | 16.29 | -84.4 | 8.92, 156.4, 16.29, -84.4
9.0246 | 146.6255 | 16.5373 | -74.1464 | 9.02 | 146.6 | 16.54 | -74.1 | 9.02, 146.6, 16.54, -74.1
9.118 | 150.066 | 16.7441 | -67.2368 | 9.12 | 150.1 | 16.74 | -67.2 | 9.12, 150.1, 16.74, -67.2
9.1846 | 160.0826 | 17.0041 | -50.3297 | 9.18 | 160.1 | 17 | -50.3 | 9.18, 160.1, 17, -50.3
9.3182 | 133.8162 | 17.2775 | -40.0177 | 9.32 | 133.8 | 17.28 | -40 | 9.32, 133.8, 17.28, -40
9.4517 | 120.7782 | 17.5376 | -31.3784 | 9.45 | 120.8 | 17.54 | -31.4 | 9.45, 120.8, 17.54, -31.4
9.6451 | 127.6687 | 17.8044 | -17.7689 | 9.65 | 127.7 | 17.8 | -17.8 | 9.65, 127.7, 17.8, -17.8
9.7784 | 147.702 | 18.0846 | -17.3688 | 9.78 | 147.7 | 18.08 | -17.4 | 9.78, 147.7, 18.08, -17.4
9.9115 | 192.5386 | 18.3147 | -18.6937 | 9.91 | 192.5 | 18.31 | -18.7 | 9.91, 192.5, 18.31, -18.7
10.0314 | 227.4348 | 18.5183 | -38.2458 | 10.03 | 227.4 | 18.52 | -38.2 | 10.03, 227.4, 18.52, -38.2
10.1548 | 230.9182 | 18.6718 | -56.2159 | 10.15 | 230.9 | 18.67 | -56.2 | 10.15, 230.9, 18.67, -56.2
10.2916 | 222.8457 | 18.8454 | -74.1574 | 10.29 | 222.8 | 18.85 | -74.2 | 10.29, 222.8, 18.85, -74.2
10.4317 | 213.1244 | 18.9922 | -83.8692 | 10.43 | 213.1 | 18.99 | -83.9 | 10.43, 213.1, 18.99, -83.9
10.5918 | 213.353 | 19.1657 | -91.8893 | 10.59 | 213.4 | 19.17 | -91.9 | 10.59, 213.4, 19.17, -91.9
10.6852 | 206.8721 | 19.3226 | -106.5475 | 10.69 | 206.9 | 19.32 | -106.5 | 10.69, 206.9, 19.32, -106.5
10.8522 | 178.9998 | 19.5127 | -112.8902 | 10.85 | 179 | 19.51 | -112.9 | 10.85, 179, 19.51, -112.9
11.1657 | 174.4868 | 19.7194 | -102.6735 | 11.17 | 174.5 | 19.72 | -102.7 | 11.17, 174.5, 19.72, -102.7
11.3324 | 184.6463 | 19.9061 | -89.1783 | 11.33 | 184.6 | 19.91 | -89.2 | 11.33, 184.6, 19.91, -89.2
11.4322 | 226.1282 | 20.2195 | -68.8879 | 11.43 | 226.1 | 20.22 | -68.9 | 11.43, 226.1, 20.22, -68.9
11.519 | 222.945 | 20.4228 | -48.7546 | 11.52 | 222.9 | 20.42 | -48.8 | 11.52, 222.9, 20.42, -48.8
11.6425 | 208.2391 | 20.5661 | -27.0535 | 11.64 | 208.2 | 20.57 | -27.1 | 11.64, 208.2, 20.57, -27.1
11.7326 | 200.1 | 20.836 | 19.632 | 11.73 | 200.1 | 20.84 | 19.6 | 11.73, 200.1, 20.84, 19.6
11.853 | 144.0504 | 21.0256 | 87.6995 | 11.85 | 144.1 | 21.03 | 87.7 | 11.85, 144.1, 21.03, 87.7
11.9234 | 92.89 | 21.2254 | 140.8992 | 11.92 | 92.9 | 21.23 | 140.9 | 11.92, 92.9, 21.23, 140.9
12.0206 | 30.1929 | 21.4319 | 184.1871 | 12.02 | 30.2 | 21.43 | 184.2 | 12.02, 30.2, 21.43, 184.2
12.0809 | -20.9817 | 21.6118 | 214.2084 | 12.08 | -21 | 21.61 | 214.2 | 12.08, -21, 21.61, 214.2
12.1279 | -53.9863 | 21.7452 | 219.3596 | 12.13 | -54 | 21.75 | 219.4 | 12.13, -54, 21.75, 219.4
12.1947 | -70.4266 | 21.8786 | 216.243 | 12.19 | -70.4 | 21.88 | 216.2 | 12.19, -70.4, 21.88, 216.2
12.2449 | -96.8121 | 21.9719 | 227.9513 | 12.24 | -96.8 | 21.97 | 228 | 12.24, -96.8, 21.97, 228
12.2751 | -129.8404 |  |  | 12.28 | -129.8 | 0 | 0 | 12.28, -129.8
12.3822 | -182.6019 |  |  | 12.38 | -182.6 | 0 | 0 | 12.38, -182.6
12.4292 | -235.4492 |  |  | 12.43 | -235.4 | 0 | 0 | 12.43, -235.4
12.5028 | -261.8014 |  |  | 12.5 | -261.8 | 0 | 0 | 12.5, -261.8
12.5362 | -268.368 |  |  | 12.54 | -268.4 | 0 | 0 | 12.54, -268.4
12.6797 | -279.7381 |  |  | 12.68 | -279.7 | 0 | 0 | 12.68, -279.7
12.7631 | -284.5797 |  |  | 12.76 | -284.6 | 0 | 0 | 12.76, -284.6
12.8564 | -272.8714 |  |  | 12.86 | -272.9 | 0 | 0 | 12.86, -272.9
12.9629 | -231.38 |  |  | 12.96 | -231.4 | 0 | 0 | 12.96, -231.4
13.1027 | -196.4551 |  |  | 13.1 | -196.5 | 0 | 0 | 13.1, -196.5
13.2493 | -164.8279 |  |  | 13.25 | -164.8 | 0 | 0 | 13.25, -164.8
13.5558 | -123.0507 |  |  | 13.56 | -123.1 | 0 | 0 | 13.56, -123.1
13.8557 | -81.283 |  |  | 13.86 | -81.3 | 0 | 0 | 13.86, -81.3
13.9357 | -62.9796 |  |  | 13.94 | -63 | 0 | 0 | 13.94, -63
14.0488 | -26.4393 |  |  | 14.05 | -26.4 | 0 | 0 | 14.05, -26.4
14.3554 | 15.3379 |  |  | 14.36 | 15.3 | 0 | 0 | 14.36, 15.3
14.5621 | 35.476 |  |  | 14.56 | 35.5 | 0 | 0 | 14.56, 35.5
14.6487 | 43.8676 |  |  | 14.65 | 43.9 | 0 | 0 | 14.65, 43.9
14.8624 | 19.369 |  |  | 14.86 | 19.4 | 0 | 0 | 14.86, 19.4
15.0493 | -10.1283 |  |  | 15.05 | -10.1 | 0 | 0 | 15.05, -10.1
15.2698 | -62.7279 |  |  | 15.27 | -62.7 | 0 | 0 | 15.27, -62.7
15.4168 | -95.5895 |  |  | 15.42 | -95.6 | 0 | 0 | 15.42, -95.6
15.4969 | -112.0108 |  |  | 15.5 | -112 | 0 | 0 | 15.5, -112
15.6705 | -121.6845 |  |  | 15.67 | -121.7 | 0 | 0 | 15.67, -121.7
16.0906 | -112.8165 |  |  | 16.09 | -112.8 | 0 | 0 | 16.09, -112.8
16.2173 | -94.4463 |  |  | 16.22 | -94.4 | 0 | 0 | 16.22, -94.4
16.2906 | -86.0737 |  |  | 16.29 | -86.1 | 0 | 0 | 16.29, -86.1
16.6273 | -67.4035 |  |  | 16.63 | -67.4 | 0 | 0 | 16.63, -67.4
16.8106 | -45.6453 |  |  | 16.81 | -45.6 | 0 | 0 | 16.81, -45.6
16.8972 | -28.9858 |  |  | 16.9 | -29 | 0 | 0 | 16.9, -29
16.9839 | -12.3264 |  |  | 16.98 | -12.3 | 0 | 0 | 16.98, -12.3
17.1039 | -3.8871 |  |  | 17.1 | -3.9 | 0 | 0 | 17.1, -3.9
17.2973 | 4.657 |  |  | 17.3 | 4.7 | 0 | 0 | 17.3, 4.7
17.5707 | 6.7011 |  |  | 17.57 | 6.7 | 0 | 0 | 17.57, 6.7
17.6643 | -14.6618 |  |  | 17.66 | -14.7 | 0 | 0 | 17.66, -14.7
17.8311 | -19.3843 |  |  | 17.83 | -19.4 | 0 | 0 | 17.83, -19.4
17.9979 | -20.7997 |  |  | 18 | -20.8 | 0 | 0 | 18, -20.8
18.178 | -22.1961 |  |  | 18.18 | -22.2 | 0 | 0 | 18.18, -22.2
18.3649 | -45.0792 |  |  | 18.36 | -45.1 | 0 | 0 | 18.36, -45.1
18.5451 | -63.0111 |  |  | 18.55 | -63 | 0 | 0 | 18.55, -63
18.6887 | -79.3419 |  |  | 18.69 | -79.3 | 0 | 0 | 18.69, -79.3
18.8722 | -93.962 |  |  | 18.87 | -94 | 0 | 0 | 18.87, -94
18.939 | -112.0559 |  |  | 18.94 | -112.1 | 0 | 0 | 18.94, -112.1
19.1492 | -121.6772 |  |  | 19.15 | -121.7 | 0 | 0 | 19.15, -121.7
19.346 | -119.7426 |  |  | 19.35 | -119.7 | 0 | 0 | 19.35, -119.7
19.5928 | -124.3508 |  |  | 19.59 | -124.4 | 0 | 0 | 19.59, -124.4
19.7395 | -115.8734 |  |  | 19.74 | -115.9 | 0 | 0 | 19.74, -115.9
19.9129 | -105.7044 |  |  | 19.91 | -105.7 | 0 | 0 | 19.91, -105.7
20.2396 | -82.0878 |  |  | 20.24 | -82.1 | 0 | 0 | 20.24, -82.1
20.4996 | -50.2986 |  |  | 20.5 | -50.3 | 0 | 0 | 20.5, -50.3
20.7261 | -16.9035 |  |  | 20.73 | -16.9 | 0 | 0 | 20.73, -16.9
20.9459 | 44.5926 |  |  | 20.95 | 44.6 | 0 | 0 | 20.95, 44.6
21.1256 | 106.0315 |  |  | 21.13 | 106 | 0 | 0 | 21.13, 106
21.3887 | 162.6289 |  |  | 21.39 | 162.6 | 0 | 0 | 21.39, 162.6
21.6453 | 201.0275 |  |  | 21.65 | 201 | 0 | 0 | 21.65, 201
21.8054 | 199.6026 |  |  | 21.81 | 199.6 | 0 | 0 | 21.81, 199.6
21.9455 | 184.9206 |  |  | 21.95 | 184.9 | 0 | 0 | 21.95, 184.9
22.0858 | 155.3566 |  |  | 22.09 | 155.4 | 0 | 0 | 22.09, 155.4

## 1982-Fig-21-150-m-DP
# Data from Figure 21 of Pope, Gawthorpe & Richards, "An experimental investigation
# into the effect of train shape on the unsteady flows generated in tunnels", Paper C-2,
# 4th Symposium on the Aerodynamics and Ventilation of Vehicle Tunnels, BHRA 1982.
# Curves: static pressure at a sensor on the tunnel wall 150 m from the entry portal.
# Chipping Sodbury tunnel (double track tunnel with airshafts, parked train present)
# Tunnel length 4063 m
# Tunnel area 43.8 m^2
# Tunnel perimeter 24.87 m
# Tunnel calculated Fanning friction factor c_f 0.005 (Darcy lambda 0.02)
# Airshaft locations 422.5 m from east portal, 1006.0 m, 1508.8 m, 2172.6 m, 2792.6 m and 3480.2 m
# Airshaft lengths 36.6 m, 58.0 m, 56.4 m, 71.6 m, 83.5 m and 84.1 m
# Airshafts all 12 foot diameter so area 10.51 m^2 and perimeter 11.5 m
#
# Test 1: British Rail HST, 2 class 43 power cars plus 7 MkIII coaches. 2nd 200 m long HST stopped on other track at entry portal.
# Train 1 length 196.6 m
# Train 1 area 9.11 m^2
# Train 1 perimeter 11.0 m
# Train 1 calculated Fanning friction factor c_f 0.0081 (Darcy lambda 0.0324)
# Train 1 calculated nose loss coefficient 0.185 (not the same as the contraction coefficient in Gawthorpe & Pope 1976)
# Train 1 speed 44.9 m/s (161.6 km/h) westbound
#
# Test 2: British Rail conventional train, 2 class 50 locomotives plus 8 MkI coaches. 200 m long HST stopped on other track at entry portal.
# Train 2 length 203.2 m
# Train 2 area 8.2 m^2
# Train 2 perimeter 9.82 m
# Train 2 calculated Fanning friction factor c_f 0.0154 (Darcy lambda 0.0616)
# Train 2 calculated nose loss coefficient 0.43 (not the same as the contraction coefficient in Gawthorpe & Pope 1976)
# Train 2 speed 44.6 m/s (160.6 km/h) westbound
# | [7 empty] | Save this column to a .csv file. |  |  | Fill the first
T (s) HST present | P_s (Pa) HST present | T (s) Mk1 present | P_s (Pa) Mk1 present | Rounded T | Rounded P | Rounded T | Rounded P | # T (s) HST present ,P_s (Pa) HST present ,T (s) Mk1 present ,P_s (Pa) Mk1 present |  |  | two columns?
0.0033318 | 9.4173 | 0.0066636 | 9.4234 | 0 | 9.4 | 0.01 | 9.4 | 0, 9.4, 0.01, 9.4 | TRUE | TRUE | FALSE
0.17989 | 16.4661 | 0.21317 | 26.6145 | 0.18 | 16.5 | 0.21 | 26.6 | 0.18, 16.5, 0.21, 26.6 | TRUE | TRUE | FALSE
0.3229 | 82.2966 | 0.31957 | 80.6093 | 0.32 | 82.3 | 0.32 | 80.6 | 0.32, 82.3, 0.32, 80.6 | TRUE | TRUE | FALSE
0.44583 | 168.2652 | 0.41925 | 148.0416 | 0.45 | 168.3 | 0.42 | 148 | 0.45, 168.3, 0.42, 148 | TRUE | TRUE | FALSE
0.54543 | 255.8722 | 0.50563 | 212.087 | 0.55 | 255.9 | 0.51 | 212.1 | 0.55, 255.9, 0.51, 212.1 | TRUE | TRUE | FALSE
0.58498 | 363.544 | 0.54875 | 259.2408 | 0.58 | 363.5 | 0.55 | 259.2 | 0.58, 363.5, 0.55, 259.2 | TRUE | TRUE | FALSE
0.6244 | 504.8402 | 0.58498 | 363.544 | 0.62 | 504.8 | 0.58 | 363.5 | 0.62, 504.8, 0.58, 363.5 | TRUE | TRUE | FALSE
0.65022 | 713.361 | 0.61115 | 484.641 | 0.65 | 713.4 | 0.61 | 484.6 | 0.65, 713.4, 0.61, 484.6 | TRUE | TRUE | FALSE
0.66961 | 864.7079 | 0.63761 | 535.1267 | 0.67 | 864.7 | 0.64 | 535.1 | 0.67, 864.7, 0.64, 535.1 | TRUE | TRUE | FALSE
0.71596 | 938.7674 | 0.65594 | 948.7447 | 0.72 | 938.8 | 0.66 | 948.7 | 0.72, 938.8, 0.66, 948.7 | TRUE | TRUE | FALSE
0.80226 | 1019.625 | 0.67551 | 1056.3798 | 0.8 | 1019.6 | 0.68 | 1056.4 | 0.8, 1019.6, 0.68, 1056.4 | TRUE | TRUE | FALSE
0.90518 | 1110.6006 | 0.70186 | 1130.4026 | 0.91 | 1110.6 | 0.7 | 1130.4 | 0.91, 1110.6, 0.7, 1130.4 | TRUE | TRUE | FALSE
0.9716 | 1164.522 | 0.78154 | 1201.1607 | 0.97 | 1164.5 | 0.78 | 1201.2 | 0.97, 1164.5, 0.78, 1201.2 | TRUE | TRUE | FALSE
1.0814 | 1213.4792 | 0.96782 | 1278.8392 | 1.08 | 1213.5 | 0.97 | 1278.8 | 1.08, 1213.5, 0.97, 1278.8 | TRUE | TRUE | FALSE
1.1979 | 1242.2739 | 1.0608 | 1349.6218 | 1.2 | 1242.3 | 1.06 | 1349.6 | 1.2, 1242.3, 1.06, 1349.6 | TRUE | TRUE | FALSE
1.3844 | 1259.4284 | 1.1006 | 1410.2192 | 1.38 | 1259.4 | 1.1 | 1410.2 | 1.38, 1259.4, 1.1, 1410.2 | TRUE | TRUE | FALSE
1.4942 | 1289.8921 | 1.2269 | 1467.6131 | 1.49 | 1289.9 | 1.23 | 1467.6 | 1.49, 1289.9, 1.23, 1467.6 | TRUE | TRUE | FALSE
1.6273 | 1337.2108 | 1.3335 | 1494.7082 | 1.63 | 1337.2 | 1.33 | 1494.7 | 1.63, 1337.2, 1.33, 1494.7 | TRUE | TRUE | FALSE
1.7072 | 1357.5322 | 1.4798 | 1562.2261 | 1.71 | 1357.5 | 1.48 | 1562.2 | 1.71, 1357.5, 1.48, 1562.2 | TRUE | TRUE | FALSE
1.9002 | 1406.6421 | 1.6263 | 1592.757 | 1.9 | 1406.6 | 1.63 | 1592.8 | 1.9, 1406.6, 1.63, 1592.8 | TRUE | TRUE | FALSE
2.0333 | 1445.5547 | 1.7596 | 1586.2766 | 2.03 | 1445.6 | 1.76 | 1586.3 | 2.03, 1445.6, 1.76, 1586.3 | TRUE | TRUE | FALSE
2.1066 | 1454.0953 | 1.8395 | 1596.5106 | 2.11 | 1454.1 | 1.84 | 1596.5 | 2.11, 1454.1, 1.84, 1596.5 | TRUE | TRUE | FALSE
2.1599 | 1445.7869 | 1.9525 | 1657.2424 | 2.16 | 1445.8 | 1.95 | 1657.2 | 2.16, 1445.8, 1.95, 1657.2 | TRUE | TRUE | FALSE
2.23 | 1425.7406 | 1.9991 | 1674.1402 | 2.23 | 1425.7 | 2 | 1674.1 | 2.23, 1425.7, 2, 1674.1 | TRUE | TRUE | FALSE
2.3867 | 1394.0845 | 2.0391 | 1680.9385 | 2.39 | 1394.1 | 2.04 | 1680.9 | 2.39, 1394.1, 2.04, 1680.9 | TRUE | TRUE | FALSE
2.4835 | 1358.956 | 2.0924 | 1670.9489 | 2.48 | 1359 | 2.09 | 1670.9 | 2.48, 1359, 2.09, 1670.9 | TRUE | TRUE | FALSE
2.577 | 1293.5593 | 2.2125 | 1630.8195 | 2.58 | 1293.6 | 2.21 | 1630.8 | 2.58, 1293.6, 2.21, 1630.8 | TRUE | TRUE | FALSE
2.6272 | 1251.6203 | 2.406 | 1577.3747 | 2.63 | 1251.6 | 2.41 | 1577.4 | 2.63, 1251.6, 2.41, 1577.4 | TRUE | TRUE | FALSE
2.8876 | 1114.2365 | 2.4728 | 1520.3353 | 2.89 | 1114.2 | 2.47 | 1520.3 | 2.89, 1114.2, 2.47, 1520.3 | TRUE | TRUE | FALSE
2.9744 | 1077.4085 | 2.5997 | 1449.956 | 2.97 | 1077.4 | 2.6 | 1450 | 2.97, 1077.4, 2.6, 1450 | TRUE | TRUE | FALSE
3.0744 | 1050.6922 | 2.6466 | 1392.8799 | 3.07 | 1050.7 | 2.65 | 1392.9 | 3.07, 1050.7, 2.65, 1392.9 | TRUE | TRUE | FALSE
3.1211 | 1044.0528 | 2.6867 | 1359.3287 | 3.12 | 1044.1 | 2.69 | 1359.3 | 3.12, 1044.1, 2.69, 1359.3 | TRUE | TRUE | FALSE
3.2244 | 1050.9672 | 2.8135 | 1322.574 | 3.22 | 1051 | 2.81 | 1322.6 | 3.22, 1051, 2.81, 1322.6 | TRUE | TRUE | FALSE
3.3276 | 1074.6938 | 2.9137 | 1265.5957 | 3.33 | 1074.7 | 2.91 | 1265.6 | 3.33, 1074.7, 2.91, 1265.6 | TRUE | TRUE | FALSE
3.3909 | 1061.3601 | 3.0339 | 1191.8418 | 3.39 | 1061.4 | 3.03 | 1191.8 | 3.39, 1061.4, 3.03, 1191.8 | TRUE | TRUE | FALSE
3.4277 | 1031.1652 | 3.1007 | 1151.6146 | 3.43 | 1031.2 | 3.1 | 1151.6 | 3.43, 1031.2, 3.1, 1151.6 | TRUE | TRUE | FALSE
3.484 | 288.1615 | 3.1408 | 1131.5132 | 3.48 | 288.2 | 3.14 | 1131.5 | 3.48, 288.2, 3.14, 1131.5 | TRUE | TRUE | FALSE
3.5077 | 190.6932 | 3.1841 | 1126.549 | 3.51 | 190.7 | 3.18 | 1126.5 | 3.51, 190.7, 3.18, 1126.5 | TRUE | TRUE | FALSE
3.5511 | 152.1045 | 3.2407 | 1136.7402 | 3.55 | 152.1 | 3.24 | 1136.7 | 3.55, 152.1, 3.24, 1136.7 | TRUE | TRUE | FALSE
3.6079 | 132.0337 | 3.2872 | 1158.6817 | 3.61 | 132 | 3.29 | 1158.7 | 3.61, 132, 3.29, 1158.7 | TRUE | TRUE | FALSE
3.6545 | 127.0756 | 3.3204 | 1202.4546 | 3.65 | 127.1 | 3.32 | 1202.5 | 3.65, 127.1, 3.32, 1202.5 | TRUE | TRUE | FALSE
3.6845 | 130.493 | 3.3669 | 1227.7586 | 3.68 | 130.5 | 3.37 | 1227.8 | 3.68, 130.5, 3.37, 1227.8 | TRUE | TRUE | FALSE
3.7611 | 140.7209 | 3.3938 | 1165.6021 | 3.76 | 140.7 | 3.39 | 1165.6 | 3.76, 140.7, 3.39, 1165.6 | TRUE | TRUE | FALSE
3.8878 | 125.8221 | 3.4208 | 1078.2273 | 3.89 | 125.8 | 3.42 | 1078.2 | 3.89, 125.8, 3.42, 1078.2 | TRUE | TRUE | FALSE
3.9312 | 107.4081 | 3.5043 | 197.412 | 3.93 | 107.4 | 3.5 | 197.4 | 3.93, 107.4, 3.5, 197.4 | TRUE | TRUE | FALSE
3.9912 | 100.7931 | 3.5278 | 165.5115 | 3.99 | 100.8 | 3.53 | 165.5 | 3.99, 100.8, 3.53, 165.5 | TRUE | TRUE | FALSE
4.0311 | 114.3163 | 3.5645 | 153.8102 | 4.03 | 114.3 | 3.56 | 153.8 | 4.03, 114.3, 3.56, 153.8 | TRUE | TRUE | FALSE
4.0774 | 188.3757 | 3.611 | 174.0704 | 4.08 | 188.4 | 3.61 | 174.1 | 4.08, 188.4, 3.61, 174.1 | TRUE | TRUE | FALSE
4.2503 | 279.4796 | 3.6873 | 271.722 | 4.25 | 279.5 | 3.69 | 271.7 | 4.25, 279.5, 3.69, 271.7 | TRUE | TRUE | FALSE
4.3236 | 291.3827 | 3.7305 | 300.3823 | 4.32 | 291.4 | 3.73 | 300.4 | 4.32, 291.4, 3.73, 300.4 | TRUE | TRUE | FALSE
4.3903 | 269.6489 | 3.7771 | 308.874 | 4.39 | 269.6 | 3.78 | 308.9 | 4.39, 269.6, 3.78, 308.9 | TRUE | TRUE | FALSE
4.4005 | 222.593 | 3.8238 | 288.7848 | 4.4 | 222.6 | 3.82 | 288.8 | 4.4, 222.6, 3.82, 288.8 | TRUE | TRUE | FALSE
4.4206 | 187.3239 | 3.8703 | 332.5822 | 4.42 | 187.3 | 3.87 | 332.6 | 4.42, 187.3, 3.87, 332.6 | TRUE | TRUE | FALSE
4.4706 | 179.0095 | 3.9169 | 342.7551 | 4.47 | 179 | 3.92 | 342.8 | 4.47, 179, 3.92, 342.8 | TRUE | TRUE | FALSE
4.5139 | 189.1762 | 3.9738 | 272.2475 | 4.51 | 189.2 | 3.97 | 272.2 | 4.51, 189.2, 3.97, 272.2 | TRUE | TRUE | FALSE
4.617 | 239.8024 | 4.0106 | 228.6029 | 4.62 | 239.8 | 4.01 | 228.6 | 4.62, 239.8, 4.01, 228.6 | TRUE | TRUE | FALSE
4.6801 | 281.9492 | 4.0507 | 205.1391 | 4.68 | 281.9 | 4.05 | 205.1 | 4.68, 281.9, 4.05, 205.1 | TRUE | TRUE | FALSE
4.7332 | 332.4837 | 4.0974 | 195.1373 | 4.73 | 332.5 | 4.1 | 195.1 | 4.73, 332.5, 4.1, 195.1 | TRUE | TRUE | FALSE
4.7798 | 342.6566 | 4.2171 | 255.8814 | 4.78 | 342.7 | 4.22 | 255.9 | 4.78, 342.7, 4.22, 255.9 | TRUE | TRUE | FALSE
4.8632 | 317.591 | 4.3103 | 286.3145 | 4.86 | 317.6 | 4.31 | 286.3 | 4.86, 317.6, 4.31, 286.3 | TRUE | TRUE | FALSE
4.9167 | 282.383 | 4.3971 | 244.4428 | 4.92 | 282.4 | 4.4 | 244.4 | 4.92, 282.4, 4.4, 244.4 | TRUE | TRUE | FALSE
4.9703 | 203.4632 | 4.4304 | 236.0978 | 4.97 | 203.5 | 4.43 | 236.1 | 4.97, 203.5, 4.43, 236.1 | TRUE | TRUE | FALSE
5.0207 | 99.3189 | 4.4703 | 259.7083 | 5.02 | 99.3 | 4.47 | 259.7 | 5.02, 99.3, 4.47, 259.7 | TRUE | TRUE | FALSE
5.0511 | 3.5441 | 4.5301 | 313.6174 | 5.05 | 3.5 | 4.53 | 313.6 | 5.05, 3.5, 4.53, 313.6 | TRUE | TRUE | FALSE
5.098 | -78.7504 | 4.6065 | 354.1074 | 5.1 | -78.8 | 4.61 | 354.1 | 5.1, -78.8, 4.61, 354.1 | TRUE | TRUE | FALSE
5.1716 | -142.5025 | 4.6432 | 360.8995 | 5.17 | -142.5 | 4.64 | 360.9 | 5.17, -142.5, 4.64, 360.9 | TRUE | TRUE | FALSE
5.2584 | -194.4616 | 4.7565 | 344.295 | 5.26 | -194.5 | 4.76 | 344.3 | 5.26, -194.5, 4.76, 344.3 | TRUE | TRUE | FALSE
5.4054 | -279.9352 | 4.8432 | 324.2792 | 5.41 | -279.9 | 4.84 | 324.3 | 5.41, -279.9, 4.84, 324.3 | TRUE | TRUE | FALSE
5.5456 | -353.6525 | 4.91 | 295.8206 | 5.55 | -353.7 | 4.91 | 295.8 | 5.55, -353.7, 4.91, 295.8 | TRUE | TRUE | FALSE
5.6223 | -382.0927 | 5.0432 | 291.0214 | 5.62 | -382.1 | 5.04 | 291 | 5.62, -382.1, 5.04, 291 | TRUE | TRUE | FALSE
5.7357 | -400.3784 | 5.1066 | 281.0501 | 5.74 | -400.4 | 5.11 | 281.1 | 5.74, -400.4, 5.11, 281.1 | TRUE | TRUE | FALSE
5.7891 | -417.0929 | 5.1702 | 217.2797 | 5.79 | -417.1 | 5.17 | 217.3 | 5.79, -417.1, 5.17, 217.3 | TRUE | TRUE | FALSE
5.8692 | -464.0206 | 5.2104 | 156.8289 | 5.87 | -464 | 5.21 | 156.8 | 5.87, -464, 5.21, 156.8 | TRUE | TRUE | FALSE
5.8927 | -499.2835 | 5.2507 | 76.2034 | 5.89 | -499.3 | 5.25 | 76.2 | 5.89, -499.3, 5.25, 76.2 | TRUE | TRUE | FALSE
6.0197 | -601.606 | 5.2844 | -21.2465 | 6.02 | -601.6 | 5.28 | -21.2 | 6.02, -601.6, 5.28, -21.2 | TRUE | TRUE | FALSE
6.0665 | -631.7825 | 5.3513 | -95.0982 | 6.07 | -631.8 | 5.35 | -95.1 | 6.07, -631.8, 5.35, -95.1 | TRUE | TRUE | FALSE
6.0865 | -635.1083 | 5.4448 | -136.9577 | 6.09 | -635.1 | 5.44 | -137 | 6.09, -635.1, 5.44, -137 | TRUE | TRUE | FALSE
6.1131 | -624.9721 | 5.5515 | -163.6618 | 6.11 | -625 | 5.55 | -163.7 | 6.11, -625, 5.55, -163.7 | TRUE | TRUE | FALSE
6.1797 | -611.4001 | 5.6117 | -208.9449 | 6.18 | -611.4 | 5.61 | -208.9 | 6.18, -611.4, 5.61, -208.9 | TRUE | TRUE | FALSE
6.2264 | -628.1268 | 5.6752 | -279.4402 | 6.23 | -628.1 | 5.68 | -279.4 | 6.23, -628.1, 5.68, -279.4 | TRUE | TRUE | FALSE
6.3833 | -701.8135 | 5.7555 | -346.5426 | 6.38 | -701.8 | 5.76 | -346.5 | 6.38, -701.8, 5.76, -346.5 | TRUE | TRUE | FALSE
6.4201 | -748.8205 | 5.7657 | -408.7296 | 6.42 | -748.8 | 5.77 | -408.7 | 6.42, -748.8, 5.77, -408.7 | TRUE | TRUE | FALSE
6.4669 | -778.997 | 5.8391 | -438.8572 | 6.47 | -779 | 5.84 | -438.9 | 6.47, -779, 5.84, -438.9 | TRUE | TRUE | FALSE
6.5536 | -799.0129 | 5.9725 | -462.1499 | 6.55 | -799 | 5.97 | -462.1 | 6.55, -799, 5.97, -462.1 | TRUE | TRUE | FALSE
6.5869 | -802.3142 | 6.0326 | -482.2146 | 6.59 | -802.3 | 6.03 | -482.2 | 6.59, -802.3, 6.03, -482.2 | TRUE | TRUE | FALSE
6.6468 | -788.7544 | 6.0694 | -530.9029 | 6.65 | -788.8 | 6.07 | -530.9 | 6.65, -788.8, 6.07, -530.9 | TRUE | TRUE | FALSE
6.8332 | -743.0191 | 6.1063 | -596.4035 | 6.83 | -743 | 6.11 | -596.4 | 6.83, -743, 6.11, -596.4 | TRUE | TRUE | FALSE
6.8733 | -754.7144 | 6.2197 | -628.139 | 6.87 | -754.7 | 6.22 | -628.1 | 6.87, -754.7, 6.22, -628.1 | TRUE | TRUE | FALSE
6.9634 | -786.4927 | 6.3265 | -671.6553 | 6.96 | -786.5 | 6.33 | -671.7 | 6.96, -786.5, 6.33, -671.7 | TRUE | TRUE | FALSE
7 | -794.8316 | 6.4332 | -694.9969 | 7 | -794.8 | 6.43 | -695 | 7, -794.8, 6.43, -695 | TRUE | TRUE | FALSE
7.1065 | -761.0115 | 6.5599 | -708.2145 | 7.11 | -761 | 6.56 | -708.2 | 7.11, -761, 6.56, -708.2 | TRUE | TRUE | FALSE
7.2529 | -700.2186 | 6.6533 | -745.0303 | 7.25 | -700.2 | 6.65 | -745 | 7.25, -700.2, 6.65, -745 | TRUE | TRUE | FALSE
7.3394 | -679.885 | 6.7001 | -771.8444 | 7.34 | -679.9 | 6.7 | -771.8 | 7.34, -679.9, 6.7, -771.8 | TRUE | TRUE | FALSE
7.4195 | -699.913 | 6.8066 | -754.8366 | 7.42 | -699.9 | 6.81 | -754.8 | 7.42, -699.9, 6.81, -754.8 | TRUE | TRUE | FALSE
7.4796 | -730.0651 | 6.8532 | -736.2576 | 7.48 | -730.1 | 6.85 | -736.3 | 7.48, -730.1, 6.85, -736.3 | TRUE | TRUE | FALSE
7.5729 | -739.9813 | 6.913 | -704.2043 | 7.57 | -740 | 6.91 | -704.2 | 7.57, -740, 6.91, -704.2 | TRUE | TRUE | FALSE
7.653 | -776.8216 | 6.9797 | -714.1694 | 7.65 | -776.8 | 6.98 | -714.2 | 7.65, -776.8, 6.98, -714.2 | TRUE | TRUE | FALSE
7.7464 | -793.4628 | 7.1331 | -740.7879 | 7.75 | -793.5 | 7.13 | -740.8 | 7.75, -793.5, 7.13, -740.8 | TRUE | TRUE | FALSE
7.7896 | -781.6147 | 7.1998 | -750.7531 | 7.79 | -781.6 | 7.2 | -750.8 | 7.79, -781.6, 7.2, -750.8 | TRUE | TRUE | FALSE
7.8323 | -628.5438 | 7.233 | -720.4299 | 7.83 | -628.5 | 7.23 | -720.4 | 7.83, -628.5, 7.23, -720.4 | TRUE | TRUE | FALSE
7.8755 | -584.7525 | 7.3061 | -669.8587 | 7.88 | -584.8 | 7.31 | -669.9 | 7.88, -584.8, 7.31, -669.9 | TRUE | TRUE | FALSE
7.932 | -547.6617 | 7.3727 | -663.0116 | 7.93 | -547.7 | 7.37 | -663 | 7.93, -547.7, 7.37, -663 | TRUE | TRUE | FALSE
8.0451 | -523.9168 | 7.4327 | -679.7139 | 8.05 | -523.9 | 7.43 | -679.7 | 8.05, -523.9, 7.43, -679.7 | TRUE | TRUE | FALSE
8.1449 | -474.9779 | 7.4928 | -709.8659 | 8.14 | -475 | 7.49 | -709.9 | 8.14, -475, 7.49, -709.9 | TRUE | TRUE | FALSE
8.2612 | -395.7465 | 7.5662 | -736.6311 | 8.26 | -395.7 | 7.57 | -736.6 | 8.26, -395.7, 7.57, -736.6 | TRUE | TRUE | FALSE
8.3511 | -370.3631 | 7.6328 | -716.3342 | 8.35 | -370.4 | 7.63 | -716.3 | 8.35, -370.4, 7.63, -716.3 | TRUE | TRUE | FALSE
8.4343 | -350.0356 | 7.7192 | -672.4634 | 8.43 | -350 | 7.72 | -672.5 | 8.43, -350, 7.72, -672.5 | TRUE | TRUE | FALSE
8.5741 | -312.792 | 7.7858 | -665.6163 | 8.57 | -312.8 | 7.79 | -665.6 | 8.57, -312.8, 7.79, -665.6 | TRUE | TRUE | FALSE
8.7072 | -277.2419 | 7.8126 | -689.1046 | 8.71 | -277.2 | 7.81 | -689.1 | 8.71, -277.2, 7.81, -689.1 | TRUE | TRUE | FALSE
8.8504 | -275.2979 | 7.866 | -725.9938 | 8.85 | -275.3 | 7.87 | -726 | 8.85, -275.3, 7.87, -726 | TRUE | TRUE | FALSE
8.9838 | -300.2718 | 7.9661 | -742.6227 | 8.98 | -300.3 | 7.97 | -742.6 | 8.98, -300.3, 7.97, -742.6 | TRUE | TRUE | FALSE
9.1406 | -340.334 | 8.006 | -729.0996 | 9.14 | -340.3 | 8.01 | -729.1 | 9.14, -340.3, 8.01, -729.1 | TRUE | TRUE | FALSE
9.264 | -370.37 | 8.0457 | -675.227 | 9.26 | -370.4 | 8.05 | -675.2 | 9.26, -370.4, 8.05, -675.2 | TRUE | TRUE | FALSE
9.384 | -397.0496 | 8.0716 | -463.3438 | 9.38 | -397 | 8.07 | -463.3 | 9.38, -397, 8.07, -463.3 | TRUE | TRUE | FALSE
9.5206 | -388.3929 | 8.1114 | -429.646 | 9.52 | -388.4 | 8.11 | -429.6 | 9.52, -388.4, 8.11, -429.6 | TRUE | TRUE | FALSE
9.7038 | -381.3319 | 8.1646 | -409.3735 | 9.7 | -381.3 | 8.16 | -409.4 | 9.7, -381.3, 8.16, -409.4 | TRUE | TRUE | FALSE
9.9404 | -379.2169 | 8.2313 | -422.7011 | 9.94 | -379.2 | 8.23 | -422.7 | 9.94, -379.2, 8.23, -422.7 | TRUE | TRUE | FALSE
10.0769 | -360.4728 | 8.2847 | -429.3282 | 10.08 | -360.5 | 8.28 | -429.3 | 10.08, -360.5, 8.28, -429.3 | TRUE | TRUE | FALSE
10.1102 | -350.3244 | 8.3313 | -419.1553 | 10.11 | -350.3 | 8.33 | -419.2 | 10.11, -350.3, 8.33, -419.2 | TRUE | TRUE | FALSE
10.2031 | -254.3234 | 8.3977 | -358.509 | 10.2 | -254.3 | 8.4 | -358.5 | 10.2, -254.3, 8.4, -358.5 | TRUE | TRUE | FALSE
10.3758 | -109.4203 | 8.5041 | -317.964 | 10.38 | -109.4 | 8.5 | -318 | 10.38, -109.4, 8.5, -318 | TRUE | TRUE | FALSE
10.5419 | 11.9334 | 8.5906 | -294.268 | 10.54 | 11.9 | 8.59 | -294.3 | 10.54, 11.9, 8.59, -294.3 | TRUE | TRUE | FALSE
10.6416 | 77.6845 | 8.7105 | -270.5109 | 10.64 | 77.7 | 8.71 | -270.5 | 10.64, 77.7, 8.71, -270.5 | TRUE | TRUE | FALSE
10.7746 | 126.6845 | 8.9438 | -278.4892 | 10.77 | 126.7 | 8.94 | -278.5 | 10.77, 126.7, 8.94, -278.5 | TRUE | TRUE | FALSE
10.941 | 177.4268 | 9.0571 | -283.3251 | 10.94 | 177.4 | 9.06 | -283.3 | 10.94, 177.4, 9.06, -283.3 | TRUE | TRUE | FALSE
11.1008 | 207.9821 | 9.1505 | -313.4161 | 11.1 | 208 | 9.15 | -313.4 | 11.1, 208, 9.15, -313.4 | TRUE | TRUE | FALSE
11.2607 | 215.0003 | 9.2773 | -372.0268 | 11.26 | 215 | 9.28 | -372 | 11.26, 215, 9.28, -372 | TRUE | TRUE | FALSE
11.394 | 208.5199 | 9.3841 | -422.268 | 11.39 | 208.5 | 9.38 | -422.3 | 11.39, 208.5, 9.38, -422.3 | TRUE | TRUE | FALSE
11.554 | 193.6822 | 9.4308 | -430.5885 | 11.55 | 193.7 | 9.43 | -430.6 | 11.55, 193.7, 9.43, -430.6 | TRUE | TRUE | FALSE
11.7374 | 170.4811 | 9.5841 | -437.0324 | 11.74 | 170.5 | 9.58 | -437 | 11.74, 170.5, 9.58, -437 | TRUE | TRUE | FALSE
12.0341 | 118.907 | 9.6974 | -446.9119 | 12.03 | 118.9 | 9.7 | -446.9 | 12.03, 118.9, 9.7, -446.9 | TRUE | TRUE | FALSE
12.2075 | 78.8753 | 9.804 | -441.6727 | 12.21 | 78.9 | 9.8 | -441.7 | 12.21, 78.9, 9.8, -441.7 | TRUE | TRUE | FALSE
12.4142 | 37.2236 | 9.8906 | -426.3828 | 12.41 | 37.2 | 9.89 | -426.4 | 12.41, 37.2, 9.89, -426.4 | TRUE | TRUE | FALSE
12.6677 | -21.1549 | 10.0236 | -368.9767 | 12.67 | -21.2 | 10.02 | -369 | 12.67, -21.2, 10.02, -369 | TRUE | TRUE | FALSE
12.8711 | -54.4066 | 10.0969 | -352.03 | 12.87 | -54.4 | 10.1 | -352 | 12.87, -54.4, 10.1, -352 | TRUE | TRUE | FALSE
12.9944 | -62.5866 | 10.1699 | -291.3715 | 12.99 | -62.6 | 10.17 | -291.4 | 12.99, -62.6, 10.17, -291.4 | TRUE | TRUE | FALSE
13.1276 | -45.53 | 10.243 | -237.4379 | 13.13 | -45.5 | 10.24 | -237.4 | 13.13, -45.5, 10.24, -237.4 | TRUE | TRUE | FALSE
13.3007 | -19.9938 | 10.3294 | -188.5235 | 13.3 | -20 | 10.33 | -188.5 | 13.3, -20, 10.33, -188.5 | TRUE | TRUE | FALSE
13.5404 | 37.6078 | 10.4225 | -132.8719 | 13.54 | 37.6 | 10.42 | -132.9 | 13.54, 37.6, 10.42, -132.9 | TRUE | TRUE | FALSE
13.7401 | 96.8173 | 10.5023 | -82.2885 | 13.74 | 96.8 | 10.5 | -82.3 | 13.74, 96.8, 10.5, -82.3 | TRUE | TRUE | FALSE
13.9264 | 156.0024 | 10.6352 | -8.0702 | 13.93 | 156 | 10.64 | -8.1 | 13.93, 156, 10.64, -8.1 | TRUE | TRUE | FALSE
14.1128 | 203.4189 | 10.755 | 35.8617 | 14.11 | 203.4 | 10.76 | 35.9 | 14.11, 203.4, 10.76, 35.9 | TRUE | TRUE | FALSE
14.1927 | 220.3778 | 10.8813 | 103.3429 | 14.19 | 220.4 | 10.88 | 103.3 | 14.19, 220.4, 10.88, 103.3 | TRUE | TRUE | FALSE
14.2527 | 227.2127 | 10.9678 | 140.4887 | 14.25 | 227.2 | 10.97 | 140.5 | 14.25, 227.2, 10.97, 140.5 | TRUE | TRUE | FALSE
14.366 | 217.3331 | 11.0344 | 147.3358 | 14.37 | 217.3 | 11.03 | 147.3 | 14.37, 217.3, 11.03, 147.3 | TRUE | TRUE | FALSE
14.5127 | 190.7024 | 11.1811 | 140.8798 | 14.51 | 190.7 | 11.18 | 140.9 | 14.51, 190.7, 11.18, 140.9 | TRUE | TRUE | FALSE
14.6528 | 137.1599 | 11.321 | 136.0928 | 14.65 | 137.2 | 11.32 | 136.1 | 14.65, 137.2, 11.32, 136.1 | TRUE | TRUE | FALSE
14.773 | 78.537 | 11.511 | 109.5415 | 14.77 | 78.5 | 11.51 | 109.5 | 14.77, 78.5, 11.51, 109.5 | TRUE | TRUE | FALSE
14.8998 | 33.3761 | 11.681 | 104.8094 | 14.9 | 33.4 | 11.68 | 104.8 | 14.9, 33.4, 11.68, 104.8 | TRUE | TRUE | FALSE
15.08 | -43.6303 | 11.8544 | 68.1403 | 15.08 | -43.6 | 11.85 | 68.1 | 15.08, -43.6, 11.85, 68.1 | TRUE | TRUE | FALSE
15.3336 | -125.5459 | 11.9145 | 41.3507 | 15.33 | -125.5 | 11.91 | 41.4 | 15.33, -125.5, 11.91, 41.4 | TRUE | TRUE | FALSE
15.5003 | -163.9085 | 12.0679 | -12.1675 | 15.5 | -163.9 | 12.07 | -12.2 | 15.5, -163.9, 12.07, -12.2 | TRUE | TRUE | FALSE
15.667 | -188.8214 | 12.188 | -35.4846 | 15.67 | -188.8 | 12.19 | -35.5 | 15.67, -188.8, 12.19, -35.5 | TRUE | TRUE | FALSE
15.8936 | -200.1744 | 12.3346 | -48.6655 | 15.89 | -200.2 | 12.33 | -48.7 | 15.89, -200.2, 12.33, -48.7 | TRUE | TRUE | FALSE
16.1468 | -189.6226 | 12.4146 | -61.9687 | 16.15 | -189.6 | 12.41 | -62 | 16.15, -189.6, 12.41, -62 | TRUE | TRUE | FALSE
16.3332 | -157.3372 | 12.568 | -91.9496 | 16.33 | -157.3 | 12.57 | -91.9 | 16.33, -157.3, 12.57, -91.9 | TRUE | TRUE | FALSE
16.5597 | -124.9783 | 12.7014 | -111.8799 | 16.56 | -125 | 12.7 | -111.9 | 16.56, -125, 12.7, -111.9 | TRUE | TRUE | FALSE
16.7528 | -106.1304 | 12.8214 | -125.1097 | 16.75 | -106.1 | 12.82 | -125.1 | 16.75, -106.1, 12.82, -125.1 | TRUE | TRUE | FALSE
16.9326 | -63.7698 | 12.908 | -124.9508 | 16.93 | -63.8 | 12.91 | -125 | 16.93, -63.8, 12.91, -125 | TRUE | TRUE | FALSE
17.089 | -19.7708 | 13.0079 | -116.3614 | 17.09 | -19.8 | 13.01 | -116.4 | 17.09, -19.8, 13.01, -116.4 | TRUE | TRUE | FALSE
17.2755 | 14.1959 | 13.1212 | -104.3851 | 17.28 | 14.2 | 13.12 | -104.4 | 17.28, 14.2, 13.12, -104.4 | TRUE | TRUE | FALSE
17.4886 | 26.3556 | 13.2144 | -87.4017 | 17.49 | 26.4 | 13.21 | -87.4 | 17.49, 26.4, 13.21, -87.4 | TRUE | TRUE | FALSE
17.7386 | 13.3641 | 13.3342 | -63.6446 | 17.74 | 13.4 | 13.33 | -63.6 | 17.74, 13.4, 13.33, -63.6 | TRUE | TRUE | FALSE
18.0852 | -14.5812 | 13.4341 | -46.649 | 18.09 | -14.6 | 13.43 | -46.6 | 18.09, -14.6, 13.43, -46.6 | TRUE | TRUE | FALSE
18.3452 | -41.0042 | 13.5739 | -2.6805 | 18.35 | -41 | 13.57 | -2.7 | 18.35, -41, 13.57, -2.7 | TRUE | TRUE | FALSE
18.6252 | -69.0717 | 13.7337 | 34.5998 | 18.63 | -69.1 | 13.73 | 34.6 | 18.63, -69.1, 13.73, 34.6 | TRUE | TRUE | FALSE
18.9618 | -93.6729 | 13.8668 | 68.4687 | 18.96 | -93.7 | 13.87 | 68.5 | 18.96, -93.7, 13.87, 68.5 | TRUE | TRUE | FALSE
19.225 | -94.8714 | 14 | 95.6127 | 19.23 | -94.9 | 14 | 95.6 | 19.23, -94.9, 14, 95.6 | TRUE | TRUE | FALSE
19.5348 | -82.5345 | 14.1197 | 134.5009 | 19.53 | -82.5 | 14.12 | 134.5 | 19.53, -82.5, 14.12, 134.5 | TRUE | TRUE | FALSE
19.888 | -71.7994 | 14.2329 | 166.6519 | 19.89 | -71.8 | 14.23 | 166.7 | 19.89, -71.8, 14.23, 166.7 | TRUE | TRUE | FALSE
20.1311 | -59.5847 | 14.3195 | 170.1733 | 20.13 | -59.6 | 14.32 | 170.2 | 20.13, -59.6, 14.32, 170.2 | TRUE | TRUE | FALSE
20.3243 | -45.7805 | 14.4328 | 163.6561 | 20.32 | -45.8 | 14.43 | 163.7 | 20.32, -45.8, 14.43, 163.7 | TRUE | TRUE | FALSE
20.5576 | -50.3964 | 14.5595 | 157.1635 | 20.56 | -50.4 | 14.56 | 157.2 | 20.56, -50.4, 14.56, 157.2 | TRUE | TRUE | FALSE
20.8108 | -44.8883 | 14.6896 | 112.0087 | 20.81 | -44.9 | 14.69 | 112 | 20.81, -44.9, 14.69, 112 | TRUE | TRUE | FALSE
21.1073 | -46.0257 | 14.8664 | 46.7648 | 21.11 | -46 | 14.87 | 46.8 | 21.11, -46, 14.87, 46.8 | TRUE | TRUE | FALSE
21.2573 | -62.563 | 15.0334 | -40.3534 | 21.26 | -62.6 | 15.03 | -40.4 | 21.26, -62.6, 15.03, -40.4 | TRUE | TRUE | FALSE
21.5973 | -97.2454 | 15.1935 | -98.9029 | 21.6 | -97.2 | 15.19 | -98.9 | 21.6, -97.2, 15.19, -98.9 | TRUE | TRUE | FALSE
21.9372 | -108.3907 | 15.347 | -144.0149 | 21.94 | -108.4 | 15.35 | -144 | 21.94, -108.4, 15.35, -144 | TRUE | TRUE | FALSE
22.1471 | -114.7306 | 15.5204 | -184.0466 | 22.15 | -114.7 | 15.52 | -184 | 22.15, -114.7, 15.52, -184 | TRUE | TRUE | FALSE
|  | 15.687 | -200.5533 | 0 | 0 | 15.69 | -200.6 | , , 15.69, -200.6 | FALSE | TRUE | TRUE
|  | 15.9103 | -215.2749 | 0 | 0 | 15.91 | -215.3 | , , 15.91, -215.3 | FALSE | TRUE | TRUE
|  | 16.1868 | -189.5493 | 0 | 0 | 16.19 | -189.5 | , , 16.19, -189.5 | FALSE | TRUE | TRUE
|  | 16.3266 | -157.3494 | 0 | 0 | 16.33 | -157.3 | , , 16.33, -157.3 | FALSE | TRUE | TRUE
|  | 16.5197 | -131.7766 | 0 | 0 | 16.52 | -131.8 | , , 16.52, -131.8 | FALSE | TRUE | TRUE
|  | 16.7928 | -106.0571 | 0 | 0 | 16.79 | -106.1 | , , 16.79, -106.1 | FALSE | TRUE | TRUE
|  | 17.0259 | -73.6861 | 0 | 0 | 17.03 | -73.7 | , , 17.03, -73.7 | FALSE | TRUE | TRUE
|  | 17.1258 | -60.053 | 0 | 0 | 17.13 | -60.1 | , , 17.13, -60.1 | FALSE | TRUE | TRUE
|  | 17.2457 | -49.7456 | 0 | 0 | 17.25 | -49.7 | , , 17.25, -49.7 | FALSE | TRUE | TRUE
|  | 17.4122 | -30.9466 | 0 | 0 | 17.41 | -30.9 | , , 17.41, -30.9 | FALSE | TRUE | TRUE
|  | 17.5322 | -29.0454 | 0 | 0 | 17.53 | -29 | , , 17.53, -29 | FALSE | TRUE | TRUE
|  | 17.7188 | -30.3844 | 0 | 0 | 17.72 | -30.4 | , , 17.72, -30.4 | FALSE | TRUE | TRUE
|  | 17.8921 | -36.7916 | 0 | 0 | 17.89 | -36.8 | , , 17.89, -36.8 | FALSE | TRUE | TRUE
|  | 18.1987 | -64.8102 | 0 | 0 | 18.2 | -64.8 | , , 18.2, -64.8 | FALSE | TRUE | TRUE
|  | 18.332 | -83.0592 | 0 | 0 | 18.33 | -83.1 | , , 18.33, -83.1 | FALSE | TRUE | TRUE
|  | 18.5286 | -91.1048 | 0 | 0 | 18.53 | -91.1 | , , 18.53, -91.1 | FALSE | TRUE | TRUE
|  | 18.6786 | -99.236 | 0 | 0 | 18.68 | -99.2 | , , 18.68, -99.2 | FALSE | TRUE | TRUE
|  | 18.8519 | -103.9619 | 0 | 0 | 18.85 | -104 | , , 18.85, -104 | FALSE | TRUE | TRUE
|  | 19.0318 | -106.9944 | 0 | 0 | 19.03 | -107 | , , 19.03, -107 | FALSE | TRUE | TRUE
|  | 19.2184 | -99.9273 | 0 | 0 | 19.22 | -99.9 | , , 19.22, -99.9 | FALSE | TRUE | TRUE
|  | 19.4649 | -87.7065 | 0 | 0 | 19.46 | -87.7 | , , 19.46, -87.7 | FALSE | TRUE | TRUE
|  | 19.6381 | -80.6638 | 0 | 0 | 19.64 | -80.7 | , , 19.64, -80.7 | FALSE | TRUE | TRUE
|  | 19.838 | -73.5723 | 0 | 0 | 19.84 | -73.6 | , , 19.84, -73.6 | FALSE | TRUE | TRUE
|  | 20.0778 | -64.7262 | 0 | 0 | 20.08 | -64.7 | , , 20.08, -64.7 | FALSE | TRUE | TRUE
|  | 20.2377 | -50.9831 | 0 | 0 | 20.24 | -51 | , , 20.24, -51 | FALSE | TRUE | TRUE
|  | 20.3843 | -49.033 | 0 | 0 | 20.38 | -49 | , , 20.38, -49 | FALSE | TRUE | TRUE
|  | 20.5709 | -52.0532 | 0 | 0 | 20.57 | -52.1 | , , 20.57, -52.1 | FALSE | TRUE | TRUE
|  | 20.8375 | -65.0141 | 0 | 0 | 20.84 | -65 | , , 20.84, -65 | FALSE | TRUE | TRUE
|  | 21.0041 | -76.4772 | 0 | 0 | 21 | -76.5 | , , 21, -76.5 | FALSE | TRUE | TRUE
|  | 21.0908 | -86.4056 | 0 | 0 | 21.09 | -86.4 | , , 21.09, -86.4 | FALSE | TRUE | TRUE
|  | 21.2108 | -92.9106 | 0 | 0 | 21.21 | -92.9 | , , 21.21, -92.9 | FALSE | TRUE | TRUE
|  | 21.3574 | -94.3229 | 0 | 0 | 21.36 | -94.3 | , , 21.36, -94.3 | FALSE | TRUE | TRUE
|  | 21.5373 | -102.3991 | 0 | 0 | 21.54 | -102.4 | , , 21.54, -102.4 | FALSE | TRUE | TRUE
|  | 21.7106 | -118.8935 | 0 | 0 | 21.71 | -118.9 | , , 21.71, -118.9 | FALSE | TRUE | TRUE
|  | 21.8373 | -127.0675 | 0 | 0 | 21.84 | -127.1 | , , 21.84, -127.1 | FALSE | TRUE | TRUE
|  | 21.9972 | -128.4554 | 0 | 0 | 22 | -128.5 | , , 22, -128.5 | FALSE | TRUE | TRUE
|  | 22.1571 | -121.4372 | 0 | 0 | 22.16 | -121.4 | , , 22.16, -121.4 | FALSE | TRUE | TRUE

## 1982-Fig-22-150-m-DP
# Data from Figure 22 of Pope, Gawthorpe & Richards, "An experimental investigation
# into the effect of train shape on the unsteady flows generated in tunnels", Paper C-2,
# 4th Symposium on the Aerodynamics and Ventilation of Vehicle Tunnels, BHRA 1982.
# Curves: static pressure at a sensor on the tunnel wall 150 m from the entry portal.
# Chipping Sodbury tunnel (double track tunnel with airshafts, parked train present)
# Tunnel length 4063 m
# Tunnel area 43.8 m^2
# Tunnel perimeter 24.87 m
# Tunnel calculated Fanning friction factor c_f 0.005 (Darcy lambda 0.02)
# Airshaft locations 422.5 m from east portal, 1006.0 m, 1508.8 m, 2172.6 m, 2792.6 m and 3480.2 m
# Airshaft lengths 36.6 m, 58.0 m, 56.4 m, 71.6 m, 83.5 m and 84.1 m
# Airshafts all 12 foot diameter so area 10.51 m^2 and perimeter 11.5 m
#
# Test 1: British Rail HST, 2 class 43 power cars plus 7 MkIII coaches. 2nd 200 m long HST stopped on other track at entry portal.
# Train 1 length 196.6 m
# Train 1 area 9.11 m^2
# Train 1 perimeter 11.0 m
# Train 1 calculated Fanning friction factor c_f 0.0081 (Darcy lambda 0.0324)
# Train 1 calculated nose loss coefficient 0.185 (not the same as the contraction coefficient in Gawthorpe & Pope 1976)
# Train 1 speed 28.9 m/s (104.0 km/h) westbound
#
# Test 2: British Rail MGR, 1 class 50 loco, 1 Mk1 coach and 18 coal hopper wagons. 200 m long HST stopped on other track at entry portal.
# Train 2 length 203.7 m
# Train 2 area 6.52 m^2
# Train 2 perimeter 9.0 m
# Train 2 calculated Fanning friction factor c_f 0.053 (Darcy lambda 0.212)
# Train 2 calculated nose loss coefficient 0.43 (not the same as the contraction coefficient in Gawthorpe & Pope 1976)
# Train 2 speed 28.7 m/s (103.3 km/h) westbound
# | [7 empty] | Save this column to a .csv file. |  |  | Fill the first
T (s) HST present | P_s (Pa) HST present | T (s) MGR present | P_s (Pa) MGR present | Rounded T | Rounded P | Rounded T | Rounded P | # T (s) HST present ,P_s (Pa) HST present ,T (s) MGR present ,P_s (Pa) MGR present |  |  | two columns?
6.6675e-06 | 10.9118 | 6.6675e-06 | 10.9118 | 0 | 10.9 | 0 | 10.9 | 0, 10.9, 0, 10.9 | TRUE | TRUE | FALSE
0.1203 | 22.9351 | 0.11361 | 20.2712 | 0.12 | 22.9 | 0.11 | 20.3 | 0.12, 22.9, 0.11, 20.3 | TRUE | TRUE | FALSE
0.33416 | 44.9753 | 0.24059 | 34.2931 | 0.33 | 45 | 0.24 | 34.3 | 0.33, 45, 0.24, 34.3 | TRUE | TRUE | FALSE
0.52129 | 64.3436 | 0.37761 | 51.6457 | 0.52 | 64.3 | 0.38 | 51.6 | 0.52, 64.3, 0.38, 51.6 | TRUE | TRUE | FALSE
0.58145 | 75.0126 | 0.52798 | 68.3383 | 0.58 | 75 | 0.53 | 68.3 | 0.58, 75, 0.53, 68.3 | TRUE | TRUE | FALSE
0.61491 | 90.3285 | 0.61491 | 90.9939 | 0.61 | 90.3 | 0.61 | 91 | 0.61, 90.3, 0.61, 91 | TRUE | TRUE | FALSE
0.65169 | 100.323 | 0.65839 | 108.3097 | 0.65 | 100.3 | 0.66 | 108.3 | 0.65, 100.3, 0.66, 108.3 | TRUE | TRUE | FALSE
0.69518 | 121.6309 | 0.71863 | 140.2695 | 0.7 | 121.6 | 0.72 | 140.3 | 0.7, 121.6, 0.72, 140.3 | TRUE | TRUE | FALSE
0.732 | 144.2668 | 0.75552 | 182.8655 | 0.73 | 144.3 | 0.76 | 182.9 | 0.73, 144.3, 0.76, 182.9 | TRUE | TRUE | FALSE
0.75214 | 173.5495 | 0.7824 | 230.7803 | 0.75 | 173.5 | 0.78 | 230.8 | 0.75, 173.5, 0.78, 230.8 | TRUE | TRUE | FALSE
0.76566 | 218.7976 | 0.82264 | 278.7003 | 0.77 | 218.8 | 0.82 | 278.7 | 0.77, 218.8, 0.82, 278.7 | TRUE | TRUE | FALSE
0.81254 | 253.4135 | 0.84956 | 335.9298 | 0.81 | 253.4 | 0.85 | 335.9 | 0.81, 253.4, 0.85, 335.9 | TRUE | TRUE | FALSE
0.84283 | 322.6204 | 0.85632 | 361.2152 | 0.84 | 322.6 | 0.86 | 361.2 | 0.84, 322.6, 0.86, 361.2 | TRUE | TRUE | FALSE
0.86631 | 349.2431 | 0.88981 | 384.5151 | 0.87 | 349.2 | 0.89 | 384.5 | 0.87, 349.2, 0.89, 384.5 | TRUE | TRUE | FALSE
0.90311 | 367.8869 | 0.92331 | 413.1377 | 0.9 | 367.9 | 0.92 | 413.1 | 0.9, 367.9, 0.92, 413.1 | TRUE | TRUE | FALSE
0.97337 | 399.8507 | 0.95682 | 446.4177 | 0.97 | 399.9 | 0.96 | 446.4 | 0.97, 399.9, 0.96, 446.4 | TRUE | TRUE | FALSE
1.0269 | 418.5011 | 1.007 | 475.7122 | 1.03 | 418.5 | 1.01 | 475.7 | 1.03, 418.5, 1.01, 475.7 | TRUE | TRUE | FALSE
1.0804 | 434.4902 | 1.0505 | 487.7054 | 1.08 | 434.5 | 1.05 | 487.7 | 1.08, 434.5, 1.05, 487.7 | TRUE | TRUE | FALSE
1.1807 | 455.8204 | 1.1775 | 509.046 | 1.18 | 455.8 | 1.18 | 509 | 1.18, 455.8, 1.18, 509 | TRUE | TRUE | FALSE
1.2241 | 469.1442 | 1.2845 | 529.0482 | 1.22 | 469.1 | 1.28 | 529 | 1.22, 469.1, 1.28, 529 | TRUE | TRUE | FALSE
1.311 | 486.4771 | 1.4449 | 558.386 | 1.31 | 486.5 | 1.44 | 558.4 | 1.31, 486.5, 1.44, 558.4 | TRUE | TRUE | FALSE
1.3979 | 502.4794 | 1.5786 | 583.7214 | 1.4 | 502.5 | 1.58 | 583.7 | 1.4, 502.5, 1.58, 583.7 | TRUE | TRUE | FALSE
1.4715 | 511.823 | 1.6755 | 601.0582 | 1.47 | 511.8 | 1.68 | 601.1 | 1.47, 511.8, 1.68, 601.1 | TRUE | TRUE | FALSE
1.6218 | 521.1968 | 1.7056 | 609.7194 | 1.62 | 521.2 | 1.71 | 609.7 | 1.62, 521.2, 1.71, 609.7 | TRUE | TRUE | FALSE
1.7655 | 525.9106 | 1.8259 | 622.4081 | 1.77 | 525.9 | 1.83 | 622.4 | 1.77, 525.9, 1.83, 622.4 | TRUE | TRUE | FALSE
1.9058 | 529.2925 | 1.9896 | 629.1258 | 1.91 | 529.3 | 1.99 | 629.1 | 1.91, 529.3, 1.99, 629.1 | TRUE | TRUE | FALSE
2.0795 | 543.3328 | 2.1934 | 633.1979 | 2.08 | 543.3 | 2.19 | 633.2 | 2.08, 543.3, 2.19, 633.2 | TRUE | TRUE | FALSE
2.2199 | 556.6947 | 2.2535 | 630.5602 | 2.22 | 556.7 | 2.25 | 630.6 | 2.22, 556.7, 2.25, 630.6 | TRUE | TRUE | FALSE
2.3535 | 562.0699 | 2.3103 | 620.6025 | 2.35 | 562.1 | 2.31 | 620.6 | 2.35, 562.1, 2.31, 620.6 | TRUE | TRUE | FALSE
2.427 | 560.7682 | 2.4138 | 607.3365 | 2.43 | 560.8 | 2.41 | 607.3 | 2.43, 560.8, 2.41, 607.3 | TRUE | TRUE | FALSE
2.5105 | 554.1476 | 2.5039 | 596.7266 | 2.51 | 554.1 | 2.5 | 596.7 | 2.51, 554.1, 2.5, 596.7 | TRUE | TRUE | FALSE
2.5873 | 540.8711 | 2.554 | 594.7502 | 2.59 | 540.9 | 2.55 | 594.8 | 2.59, 540.9, 2.55, 594.8 | TRUE | TRUE | FALSE
2.7074 | 512.3089 | 2.6576 | 600.1137 | 2.71 | 512.3 | 2.66 | 600.1 | 2.71, 512.3, 2.66, 600.1 | TRUE | TRUE | FALSE
2.7942 | 483.0682 | 2.701 | 599.4654 | 2.79 | 483.1 | 2.7 | 599.5 | 2.79, 483.1, 2.7, 599.5 | TRUE | TRUE | FALSE
2.881 | 465.1383 | 2.7711 | 580.1982 | 2.88 | 465.1 | 2.77 | 580.2 | 2.88, 465.1, 2.77, 580.2 | TRUE | TRUE | FALSE
3.0346 | 444.5732 | 2.8746 | 559.6135 | 3.03 | 444.6 | 2.87 | 559.6 | 3.03, 444.6, 2.87, 559.6 | TRUE | TRUE | FALSE
3.2749 | 398.7595 | 2.9347 | 552.9837 | 3.27 | 398.8 | 2.93 | 553 | 3.27, 398.8, 2.93, 553 | TRUE | TRUE | FALSE
3.4018 | 384.8374 | 3.0149 | 558.338 | 3.4 | 384.8 | 3.01 | 558.3 | 3.4, 384.8, 3.01, 558.3 | TRUE | TRUE | FALSE
3.502 | 380.8847 | 3.0717 | 560.3563 | 3.5 | 380.9 | 3.07 | 560.4 | 3.5, 380.9, 3.07, 560.4 | TRUE | TRUE | FALSE
3.5955 | 383.5829 | 3.1451 | 551.7358 | 3.6 | 383.6 | 3.15 | 551.7 | 3.6, 383.6, 3.15, 551.7 | TRUE | TRUE | FALSE
3.7292 | 390.2888 | 3.2553 | 536.4764 | 3.73 | 390.3 | 3.26 | 536.5 | 3.73, 390.3, 3.26, 536.5 | TRUE | TRUE | FALSE
3.8495 | 403.6428 | 3.3388 | 525.8638 | 3.85 | 403.6 | 3.34 | 525.9 | 3.85, 403.6, 3.34, 525.9 | TRUE | TRUE | FALSE
3.9965 | 422.9953 | 3.429 | 522.5726 | 4 | 423 | 3.43 | 522.6 | 4, 423, 3.43, 522.6 | TRUE | TRUE | FALSE
4.1636 | 434.3717 | 3.4958 | 525.2602 | 4.16 | 434.4 | 3.5 | 525.3 | 4.16, 434.4, 3.5, 525.3 | TRUE | TRUE | FALSE
4.3574 | 442.4319 | 3.5827 | 532.6131 | 4.36 | 442.4 | 3.58 | 532.6 | 4.36, 442.4, 3.58, 532.6 | TRUE | TRUE | FALSE
4.471 | 449.13 | 3.6862 | 534.6498 | 4.47 | 449.1 | 3.69 | 534.6 | 4.47, 449.1, 3.69, 534.6 | TRUE | TRUE | FALSE
4.5378 | 459.8016 | 3.7564 | 541.9961 | 4.54 | 459.8 | 3.76 | 542 | 4.54, 459.8, 3.76, 542 | TRUE | TRUE | FALSE
4.6514 | 481.8024 | 3.9736 | 574.683 | 4.65 | 481.8 | 3.97 | 574.7 | 4.65, 481.8, 3.97, 574.7 | TRUE | TRUE | FALSE
4.7183 | 489.8127 | 4.0706 | 595.3465 | 4.72 | 489.8 | 4.07 | 595.3 | 4.72, 489.8, 4.07, 595.3 | TRUE | TRUE | FALSE
4.8185 | 494.5095 | 4.1341 | 610.6742 | 4.82 | 494.5 | 4.13 | 610.7 | 4.82, 494.5, 4.13, 610.7 | TRUE | TRUE | FALSE
4.9455 | 499.8821 | 4.2544 | 626.0242 | 4.95 | 499.9 | 4.25 | 626 | 4.95, 499.9, 4.25, 626 | TRUE | TRUE | FALSE
5.0524 | 503.9161 | 4.358 | 636.7103 | 5.05 | 503.9 | 4.36 | 636.7 | 5.05, 503.9, 4.36, 636.7 | TRUE | TRUE | FALSE
5.1058 | 510.5905 | 4.3948 | 654.6889 | 5.11 | 510.6 | 4.39 | 654.7 | 5.11, 510.6, 4.39, 654.7 | TRUE | TRUE | FALSE
5.2128 | 526.6006 | 4.4784 | 671.3551 | 5.21 | 526.6 | 4.48 | 671.4 | 5.21, 526.6, 4.48, 671.4 | TRUE | TRUE | FALSE
5.2796 | 542.5949 | 4.6321 | 686.0529 | 5.28 | 542.6 | 4.63 | 686.1 | 5.28, 542.6, 4.63, 686.1 | TRUE | TRUE | FALSE
5.3064 | 553.2508 | 4.7189 | 690.7444 | 5.31 | 553.3 | 4.72 | 690.7 | 5.31, 553.3, 4.72, 690.7 | TRUE | TRUE | FALSE
5.3532 | 559.9226 | 4.846 | 712.7505 | 5.35 | 559.9 | 4.85 | 712.8 | 5.35, 559.9, 4.85, 712.8 | TRUE | TRUE | FALSE
5.3732 | 549.2851 | 4.9595 | 715.4565 | 5.37 | 549.3 | 4.96 | 715.5 | 5.37, 549.3, 4.96, 715.5 | TRUE | TRUE | FALSE
5.3865 | 526.6689 | 5.0965 | 722.1637 | 5.39 | 526.7 | 5.1 | 722.2 | 5.39, 526.7, 5.1, 722.2 | TRUE | TRUE | FALSE
5.4165 | 510.7126 | 5.2602 | 724.8894 | 5.42 | 510.7 | 5.26 | 724.9 | 5.42, 510.7, 5.26, 724.9 | TRUE | TRUE | FALSE
5.4331 | 474.791 | 5.3404 | 742.2196 | 5.43 | 474.8 | 5.34 | 742.2 | 5.43, 474.8, 5.34, 742.2 | TRUE | TRUE | FALSE
5.4463 | 444.1908 | 5.414 | 758.2166 | 5.45 | 444.2 | 5.41 | 758.2 | 5.45, 444.2, 5.41, 758.2 | TRUE | TRUE | FALSE
5.4596 | 412.9252 | 5.4641 | 766.8857 | 5.46 | 412.9 | 5.46 | 766.9 | 5.46, 412.9, 5.46, 766.9 | TRUE | TRUE | FALSE
5.4862 | 366.3621 | 5.4808 | 747.5975 | 5.49 | 366.4 | 5.48 | 747.6 | 5.49, 366.4, 5.48, 747.6 | TRUE | TRUE | FALSE
5.5026 | 289.1896 | 5.5402 | 541.3667 | 5.5 | 289.2 | 5.54 | 541.4 | 5.5, 289.2, 5.54, 541.4 | TRUE | TRUE | FALSE
5.5191 | 225.9892 | 5.58 | 465.5341 | 5.52 | 226 | 5.58 | 465.5 | 5.52, 226, 5.58, 465.5 | TRUE | TRUE | FALSE
5.5458 | 211.3622 | 5.6199 | 389.7014 | 5.55 | 211.4 | 5.62 | 389.7 | 5.55, 211.4, 5.62, 389.7 | TRUE | TRUE | FALSE
5.5624 | 199.3928 | 5.6666 | 380.4051 | 5.56 | 199.4 | 5.67 | 380.4 | 5.56, 199.4, 5.67, 380.4 | TRUE | TRUE | FALSE
5.6058 | 189.4298 | 5.7267 | 377.7674 | 5.61 | 189.4 | 5.73 | 377.8 | 5.61, 189.4, 5.73, 377.8 | TRUE | TRUE | FALSE
5.7461 | 174.8475 | 5.7802 | 384.4418 | 5.75 | 174.8 | 5.78 | 384.4 | 5.75, 174.8, 5.78, 384.4 | TRUE | TRUE | FALSE
5.8462 | 162.2455 | 5.8538 | 412.4148 | 5.85 | 162.2 | 5.85 | 412.4 | 5.85, 162.2, 5.85, 412.4 | TRUE | TRUE | FALSE
5.933 | 142.3196 | 5.9139 | 418.4265 | 5.93 | 142.3 | 5.91 | 418.4 | 5.93, 142.3, 5.91, 418.4 | TRUE | TRUE | FALSE
5.9898 | 122.3818 | 6.0274 | 381.8776 | 5.99 | 122.4 | 6.03 | 381.9 | 5.99, 122.4, 6.03, 381.9 | TRUE | TRUE | FALSE
6.0999 | 97.8077 | 6.0841 | 363.2705 | 6.1 | 97.8 | 6.08 | 363.3 | 6.1, 97.8, 6.08, 363.3 | TRUE | TRUE | FALSE
6.14 | 87.8434 | 6.2478 | 358.6775 | 6.14 | 87.8 | 6.25 | 358.7 | 6.14, 87.8, 6.25, 358.7 | TRUE | TRUE | FALSE
6.2067 | 81.2163 | 6.3146 | 356.7077 | 6.21 | 81.2 | 6.31 | 356.7 | 6.21, 81.2, 6.31, 356.7 | TRUE | TRUE | FALSE
6.3336 | 71.9514 | 6.3646 | 340.7594 | 6.33 | 72 | 6.36 | 340.8 | 6.33, 72, 6.36, 340.8 | TRUE | TRUE | FALSE
6.5073 | 57.3823 | 6.4179 | 306.8482 | 6.51 | 57.4 | 6.42 | 306.8 | 6.51, 57.4, 6.42, 306.8 | TRUE | TRUE | FALSE
6.5741 | 52.0859 | 6.448 | 292.8879 | 6.57 | 52.1 | 6.45 | 292.9 | 6.57, 52.1, 6.45, 292.9 | TRUE | TRUE | FALSE
6.6609 | 40.8093 | 6.4981 | 307.545 | 6.66 | 40.8 | 6.5 | 307.5 | 6.66, 40.8, 6.5, 307.5 | TRUE | TRUE | FALSE
6.731 | 30.1915 | 6.5616 | 310.2313 | 6.73 | 30.2 | 6.56 | 310.2 | 6.73, 30.2, 6.56, 310.2 | TRUE | TRUE | FALSE
6.8145 | 20.9096 | 6.6518 | 302.9481 | 6.81 | 20.9 | 6.65 | 302.9 | 6.81, 20.9, 6.65, 302.9 | TRUE | TRUE | FALSE
6.9214 | 9.6409 | 6.8555 | 293.0482 | 6.92 | 9.6 | 6.86 | 293 | 6.92, 9.6, 6.86, 293 | TRUE | TRUE | FALSE
6.9815 | 4.3419 | 6.9022 | 290.4052 | 6.98 | 4.3 | 6.9 | 290.4 | 6.98, 4.3, 6.9, 290.4 | TRUE | TRUE | FALSE
7.0416 | 3.0348 | 6.9892 | 307.7381 | 7.04 | 3 | 6.99 | 307.7 | 7.04, 3, 6.99, 307.7 | TRUE | TRUE | FALSE
7.1084 | 7.0531 | 7.016 | 345.0075 | 7.11 | 7.1 | 7.02 | 345 | 7.11, 7.1, 7.02, 345 | TRUE | TRUE | FALSE
7.1418 | 16.381 | 7.0695 | 351.6819 | 7.14 | 16.4 | 7.07 | 351.7 | 7.14, 16.4, 7.07, 351.7 | TRUE | TRUE | FALSE
7.1686 | 36.3516 | 7.2999 | 325.159 | 7.17 | 36.4 | 7.3 | 325.2 | 7.17, 36.4, 7.3, 325.2 | TRUE | TRUE | FALSE
7.2756 | 56.3537 | 7.3632 | 291.9171 | 7.28 | 56.4 | 7.36 | 291.9 | 7.28, 56.4, 7.36, 291.9 | TRUE | TRUE | FALSE
7.3357 | 61.0347 | 7.41 | 287.9435 | 7.34 | 61 | 7.41 | 287.9 | 7.34, 61, 7.41, 287.9 | TRUE | TRUE | FALSE
7.4092 | 55.0756 | 7.4501 | 295.9433 | 7.41 | 55.1 | 7.45 | 295.9 | 7.41, 55.1, 7.45, 295.9 | TRUE | TRUE | FALSE
7.476 | 48.4485 | 7.477 | 339.866 | 7.48 | 48.4 | 7.48 | 339.9 | 7.48, 48.4, 7.48, 339.9 | TRUE | TRUE | FALSE
7.5327 | 33.8334 | 7.5171 | 351.1925 | 7.53 | 33.8 | 7.52 | 351.2 | 7.53, 33.8, 7.52, 351.2 | TRUE | TRUE | FALSE
7.5627 | 17.8771 | 7.5605 | 354.5363 | 7.56 | 17.9 | 7.56 | 354.5 | 7.56, 17.9, 7.56, 354.5 | TRUE | TRUE | FALSE
7.6161 | -6.054 | 7.6173 | 346.5745 | 7.62 | -6.1 | 7.62 | 346.6 | 7.62, -6.1, 7.62, 346.6 | TRUE | TRUE | FALSE
7.6895 | -31.3079 | 7.7441 | 309.3656 | 7.69 | -31.3 | 7.74 | 309.4 | 7.69, -31.3, 7.74, 309.4 | TRUE | TRUE | FALSE
7.7596 | -57.8938 | 7.9111 | 304.1086 | 7.76 | -57.9 | 7.91 | 304.1 | 7.76, -57.9, 7.91, 304.1 | TRUE | TRUE | FALSE
7.8096 | -77.8342 | 7.9411 | 294.8057 | 7.81 | -77.8 | 7.94 | 294.8 | 7.81, -77.8, 7.94, 294.8 | TRUE | TRUE | FALSE
7.8897 | -89.7788 | 7.9711 | 266.8733 | 7.89 | -89.8 | 7.97 | 266.9 | 7.89, -89.8, 7.97, 266.9 | TRUE | TRUE | FALSE
8.0701 | -107.6719 | 8.1046 | 238.3164 | 8.07 | -107.7 | 8.1 | 238.3 | 8.07, -107.7, 8.1, 238.3 | TRUE | TRUE | FALSE
8.217 | -118.9249 | 8.2115 | 235.6971 | 8.22 | -118.9 | 8.21 | 235.7 | 8.22, -118.9, 8.21, 235.7 | TRUE | TRUE | FALSE
8.3305 | -132.187 | 8.2449 | 227.0608 | 8.33 | -132.2 | 8.24 | 227.1 | 8.33, -132.2, 8.24, 227.1 | TRUE | TRUE | FALSE
8.5543 | -152.0591 | 8.3115 | 177.8521 | 8.55 | -152.1 | 8.31 | 177.9 | 8.55, -152.1, 8.31, 177.9 | TRUE | TRUE | FALSE
8.7046 | -161.3147 | 8.3716 | 147.9356 | 8.7 | -161.3 | 8.37 | 147.9 | 8.7, -161.3, 8.37, 147.9 | TRUE | TRUE | FALSE
8.8315 | -166.5875 | 8.4717 | 127.3496 | 8.83 | -166.6 | 8.47 | 127.3 | 8.83, -166.6, 8.47, 127.3 | TRUE | TRUE | FALSE
9.0118 | -173.8353 | 8.4884 | 126.0255 | 9.01 | -173.8 | 8.49 | 126 | 9.01, -173.8, 8.49, 126 | TRUE | TRUE | FALSE
9.112 | -182.4452 | 8.5252 | 132.6933 | 9.11 | -182.4 | 8.53 | 132.7 | 9.11, -182.4, 8.53, 132.7 | TRUE | TRUE | FALSE
9.2389 | -198.3634 | 8.562 | 155.9945 | 9.24 | -198.4 | 8.56 | 156 | 9.24, -198.4, 8.56, 156 | TRUE | TRUE | FALSE
9.3458 | -207.6361 | 8.6054 | 159.3383 | 9.35 | -207.6 | 8.61 | 159.3 | 9.35, -207.6, 8.61, 159.3 | TRUE | TRUE | FALSE
9.4326 | -216.9167 | 8.6455 | 152.7007 | 9.43 | -216.9 | 8.65 | 152.7 | 9.43, -216.9, 8.65, 152.7 | TRUE | TRUE | FALSE
9.5328 | -223.5307 | 8.7255 | 119.4653 | 9.53 | -223.5 | 8.73 | 119.5 | 9.53, -223.5, 8.73, 119.5 | TRUE | TRUE | FALSE
9.6196 | -226.1579 | 8.8724 | 75.6109 | 9.62 | -226.2 | 8.87 | 75.6 | 9.62, -226.2, 8.87, 75.6 | TRUE | TRUE | FALSE
9.7332 | -222.1212 | 8.9691 | 45.7088 | 9.73 | -222.1 | 8.97 | 45.7 | 9.73, -222.1, 8.97, 45.7 | TRUE | TRUE | FALSE
9.8735 | -218.074 | 9.0393 | 41.079 | 9.87 | -218.1 | 9.04 | 41.1 | 9.87, -218.1, 9.04, 41.1 | TRUE | TRUE | FALSE
9.9938 | -222.6841 | 9.1194 | 39.1146 | 9.99 | -222.7 | 9.12 | 39.1 | 9.99, -222.7, 9.12, 39.1 | TRUE | TRUE | FALSE
10.1941 | -233.916 | 9.1595 | 21.1662 | 10.19 | -233.9 | 9.16 | 21.2 | 10.19, -233.9, 9.16, 21.2 | TRUE | TRUE | FALSE
10.2609 | -237.2164 | 9.2563 | -4.0785 | 10.26 | -237.2 | 9.26 | -4.1 | 10.26, -237.2, 9.26, -4.1 | TRUE | TRUE | FALSE
10.3311 | -237.1889 | 9.3497 | -32.6512 | 10.33 | -237.2 | 9.35 | -32.7 | 10.33, -237.2, 9.35, -32.7 | TRUE | TRUE | FALSE
10.4614 | -232.4803 | 9.3931 | -51.9289 | 10.46 | -232.5 | 9.39 | -51.9 | 10.46, -232.5, 9.39, -51.9 | TRUE | TRUE | FALSE
10.6017 | -227.1024 | 9.51 | -55.2096 | 10.6 | -227.1 | 9.51 | -55.2 | 10.6, -227.1, 9.51, -55.2 | TRUE | TRUE | FALSE
10.7687 | -230.3634 | 9.5801 | -64.4968 | 10.77 | -230.4 | 9.58 | -64.5 | 10.77, -230.4, 9.58, -64.5 | TRUE | TRUE | FALSE
10.8689 | -238.3081 | 9.6301 | -90.4252 | 10.87 | -238.3 | 9.63 | -90.4 | 10.87, -238.3, 9.63, -90.4 | TRUE | TRUE | FALSE
10.9156 | -244.2777 | 9.6802 | -95.0629 | 10.92 | -244.3 | 9.68 | -95.1 | 10.92, -244.3, 9.68, -95.1 | TRUE | TRUE | FALSE
10.9757 | -255.5648 | 9.747 | -85.0565 | 10.98 | -255.6 | 9.75 | -85.1 | 10.98, -255.6, 9.75, -85.1 | TRUE | TRUE | FALSE
11.0425 | -260.1959 | 9.8305 | -84.3584 | 11.04 | -260.2 | 9.83 | -84.4 | 11.04, -260.2, 9.83, -84.4 | TRUE | TRUE | FALSE
11.2362 | -271.4305 | 9.9407 | -96.2911 | 11.24 | -271.4 | 9.94 | -96.3 | 11.24, -271.4, 9.94, -96.3 | TRUE | TRUE | FALSE
11.44 | -278.6691 | 10.041 | -92.925 | 11.44 | -278.7 | 10.04 | -92.9 | 11.44, -278.7, 10.04, -92.9 | TRUE | TRUE | FALSE
11.5736 | -282.6086 | 10.2147 | -90.8607 | 11.57 | -282.6 | 10.21 | -90.9 | 11.57, -282.6, 10.21, -90.9 | TRUE | TRUE | FALSE
11.657 | -296.5478 | 10.3282 | -92.8121 | 11.66 | -296.5 | 10.33 | -92.8 | 11.66, -296.5, 10.33, -92.8 | TRUE | TRUE | FALSE
11.7071 | -310.5002 | 10.4017 | -100.1019 | 11.71 | -310.5 | 10.4 | -100.1 | 11.71, -310.5, 10.4, -100.1 | TRUE | TRUE | FALSE
11.7605 | -336.4273 | 10.4619 | -90.0982 | 11.76 | -336.4 | 10.46 | -90.1 | 11.76, -336.4, 10.46, -90.1 | TRUE | TRUE | FALSE
11.8172 | -349.0464 | 10.4953 | -88.089 | 11.82 | -349 | 10.5 | -88.1 | 11.82, -349, 10.5, -88.1 | TRUE | TRUE | FALSE
11.884 | -360.9962 | 10.5454 | -94.7227 | 11.88 | -361 | 10.55 | -94.7 | 11.88, -361, 10.55, -94.7 | TRUE | TRUE | FALSE
11.9641 | -364.9567 | 10.5954 | -104.6831 | 11.96 | -365 | 10.6 | -104.7 | 11.96, -365, 10.6, -104.7 | TRUE | TRUE | FALSE
12.0376 | -366.2584 | 10.6623 | -95.3421 | 12.04 | -366.3 | 10.66 | -95.3 | 12.04, -366.3, 10.66, -95.3 | TRUE | TRUE | FALSE
12.0944 | -363.5748 | 10.7291 | -84.6704 | 12.09 | -363.6 | 10.73 | -84.7 | 12.09, -363.6, 10.73, -84.7 | TRUE | TRUE | FALSE
12.188 | -342.2472 | 10.7826 | -81.9881 | 12.19 | -342.2 | 10.78 | -82 | 12.19, -342.2, 10.78, -82 | TRUE | TRUE | FALSE
12.285 | -316.9263 | 10.8293 | -87.2924 | 12.28 | -316.9 | 10.83 | -87.3 | 12.28, -316.9, 10.83, -87.3 | TRUE | TRUE | FALSE
12.3318 | -300.9399 | 10.8693 | -109.2327 | 12.33 | -300.9 | 10.87 | -109.2 | 12.33, -300.9, 10.87, -109.2 | TRUE | TRUE | FALSE
12.4054 | -266.3135 | 10.896 | -112.5489 | 12.41 | -266.3 | 10.9 | -112.5 | 12.41, -266.3, 10.9, -112.5 | TRUE | TRUE | FALSE
12.4823 | -246.9885 | 10.9763 | -98.5453 | 12.48 | -247 | 10.98 | -98.5 | 12.48, -247, 10.98, -98.5 | TRUE | TRUE | FALSE
12.5592 | -232.9862 | 11.0297 | -100.5203 | 12.56 | -233 | 11.03 | -100.5 | 12.56, -233, 11.03, -100.5 | TRUE | TRUE | FALSE
12.7196 | -215.6244 | 11.0965 | -107.1474 | 12.72 | -215.6 | 11.1 | -107.1 | 12.72, -215.6, 11.1, -107.1 | TRUE | TRUE | FALSE
12.8532 | -206.9225 | 11.1633 | -96.4758 | 12.85 | -206.9 | 11.16 | -96.5 | 12.85, -206.9, 11.16, -96.5 | TRUE | TRUE | FALSE
13.1472 | -204.1456 | 11.1967 | -104.4467 | 13.15 | -204.1 | 11.2 | -104.4 | 13.15, -204.1, 11.2, -104.4 | TRUE | TRUE | FALSE
13.1873 | -199.4725 | 11.23 | -127.055 | 13.19 | -199.5 | 11.23 | -127.1 | 13.19, -199.5, 11.23, -127.1 | TRUE | TRUE | FALSE
13.3076 | -178.1344 | 11.467 | -178.1927 | 13.31 | -178.1 | 11.47 | -178.2 | 13.31, -178.1, 11.47, -178.2 | TRUE | TRUE | FALSE
13.4747 | -149.4592 | 11.5606 | -182.1479 | 13.47 | -149.5 | 11.56 | -182.1 | 13.47, -149.5, 11.56, -182.1 | TRUE | TRUE | FALSE
13.575 | -134.1171 | 11.6374 | -189.4364 | 13.57 | -134.1 | 11.64 | -189.4 | 13.57, -134.1, 11.64, -189.4 | TRUE | TRUE | FALSE
13.6686 | -124.1003 | 11.6774 | -206.7194 | 13.67 | -124.1 | 11.68 | -206.7 | 13.67, -124.1, 11.68, -206.7 | TRUE | TRUE | FALSE
13.8089 | -118.0571 | 11.7108 | -206.7063 | 13.81 | -118.1 | 11.71 | -206.7 | 13.81, -118.1, 11.71, -206.7 | TRUE | TRUE | FALSE
13.889 | -114.6989 | 11.7676 | -194.0426 | 13.89 | -114.7 | 11.77 | -194 | 13.89, -114.7, 11.77, -194 | TRUE | TRUE | FALSE
14.016 | -115.3143 | 11.811 | -196.0215 | 14.02 | -115.3 | 11.81 | -196 | 14.02, -115.3, 11.81, -196 | TRUE | TRUE | FALSE
14.1429 | -116.5951 | 11.9378 | -254.5213 | 14.14 | -116.6 | 11.94 | -254.5 | 14.14, -116.6, 11.94, -254.5 | TRUE | TRUE | FALSE
14.3233 | -113.8628 | 11.9812 | -260.4922 | 14.32 | -113.9 | 11.98 | -260.5 | 14.32, -113.9, 11.98, -260.5 | TRUE | TRUE | FALSE
14.5104 | -111.7933 | 12.0514 | -245.1619 | 14.51 | -111.8 | 12.05 | -245.2 | 14.51, -111.8, 12.05, -245.2 | TRUE | TRUE | FALSE
14.7409 | -109.7066 | 12.0848 | -242.4874 | 14.74 | -109.7 | 12.08 | -242.5 | 14.74, -109.7, 12.08, -242.5 | TRUE | TRUE | FALSE
14.8611 | -107.6633 | 12.1315 | -251.7837 | 14.86 | -107.7 | 12.13 | -251.8 | 14.86, -107.7, 12.13, -251.8 | TRUE | TRUE | FALSE
14.958 | -103.6332 | 12.1716 | -267.7361 | 14.96 | -103.6 | 12.17 | -267.7 | 14.96, -103.6, 12.17, -267.7 | TRUE | TRUE | FALSE
15.0983 | -100.2514 | 12.205 | -266.3923 | 15.1 | -100.3 | 12.2 | -266.4 | 15.1, -100.3, 12.2, -266.4 | TRUE | TRUE | FALSE
15.262 | -90.207 | 12.2585 | -253.0645 | 15.26 | -90.2 | 12.26 | -253.1 | 15.26, -90.2, 12.26, -253.1 | TRUE | TRUE | FALSE
15.3857 | -78.8477 | 12.3052 | -255.7075 | 15.39 | -78.8 | 12.31 | -255.7 | 15.39, -78.8, 12.31, -255.7 | TRUE | TRUE | FALSE
15.526 | -60.1631 | 12.4187 | -290.2603 | 15.53 | -60.2 | 12.42 | -290.3 | 15.53, -60.2, 12.42, -290.3 | TRUE | TRUE | FALSE
15.6464 | -37.4943 | 12.4587 | -308.874 | 15.65 | -37.5 | 12.46 | -308.9 | 15.65, -37.5, 12.46, -308.9 | TRUE | TRUE | FALSE
15.7533 | -18.1576 | 12.5522 | -320.8133 | 15.75 | -18.2 | 12.55 | -320.8 | 15.75, -18.2, 12.55, -320.8 | TRUE | TRUE | FALSE
15.8736 | -2.8075 | 12.5989 | -335.4323 | 15.87 | -2.8 | 12.6 | -335.4 | 15.87, -2.8, 12.6, -335.4 | TRUE | TRUE | FALSE
16.0307 | 17.2143 | 12.6457 | -335.4139 | 16.03 | 17.2 | 12.65 | -335.4 | 16.03, 17.2, 12.65, -335.4 | TRUE | TRUE | FALSE
16.131 | 31.2258 | 12.6925 | -324.7502 | 16.13 | 31.2 | 12.69 | -324.8 | 16.13, 31.2, 12.69, -324.8 | TRUE | TRUE | FALSE
16.278 | 39.9329 | 12.7527 | -294.121 | 16.28 | 39.9 | 12.75 | -294.1 | 16.28, 39.9, 12.75, -294.1 | TRUE | TRUE | FALSE
16.4584 | 44.6612 | 12.8764 | -278.7697 | 16.46 | 44.7 | 12.88 | -278.8 | 16.46, 44.7, 12.88, -278.8 | TRUE | TRUE | FALSE
16.5886 | 40.7204 | 12.98 | -255.4422 | 16.59 | 40.7 | 12.98 | -255.4 | 16.59, 40.7, 12.98, -255.4 | TRUE | TRUE | FALSE
16.6688 | 32.1026 | 13.0368 | -248.1011 | 16.67 | 32.1 | 13.04 | -248.1 | 16.67, 32.1, 13.04, -248.1 | TRUE | TRUE | FALSE
16.7489 | 26.146 | 13.1069 | -258.0536 | 16.75 | 26.1 | 13.11 | -258.1 | 16.75, 26.1, 13.11, -258.1 | TRUE | TRUE | FALSE
16.8558 | 12.8813 | 13.177 | -271.9981 | 16.86 | 12.9 | 13.18 | -272 | 16.86, 12.9, 13.18, -272 | TRUE | TRUE | FALSE
17.0294 | 3.6349 | 13.2472 | -261.3251 | 17.03 | 3.6 | 13.25 | -261.3 | 17.03, 3.6, 13.25, -261.3 | TRUE | TRUE | FALSE
17.2365 | -2.2717 | 13.2906 | -257.9814 | 17.24 | -2.3 | 13.29 | -258 | 17.24, -2.3, 13.29, -258 | TRUE | TRUE | FALSE
17.3801 | -9.5339 | 13.4075 | -263.2581 | 17.38 | -9.5 | 13.41 | -263.3 | 17.38, -9.5, 13.41, -263.3 | TRUE | TRUE | FALSE
17.5338 | -16.1269 | 13.5078 | -248.5813 | 17.53 | -16.1 | 13.51 | -248.6 | 17.53, -16.1, 13.51, -248.6 | TRUE | TRUE | FALSE
17.6707 | -20.0651 | 13.5479 | -247.9002 | 17.67 | -20.1 | 13.55 | -247.9 | 17.67, -20.1, 13.55, -247.9 | TRUE | TRUE | FALSE
17.791 | -22.6791 | 13.5946 | -255.8659 | 17.79 | -22.7 | 13.59 | -255.9 | 17.79, -22.7, 13.59, -255.9 | TRUE | TRUE | FALSE
17.8912 | -23.3051 | 13.7015 | -247.1745 | 17.89 | -23.3 | 13.7 | -247.2 | 17.89, -23.3, 13.7, -247.2 | TRUE | TRUE | FALSE
18.0783 | -19.9048 | 13.9555 | -220.4612 | 18.08 | -19.9 | 13.96 | -220.5 | 18.08, -19.9, 13.96, -220.5 | TRUE | TRUE | FALSE
18.2587 | -12.5152 | 14.1359 | -208.4142 | 18.26 | -12.5 | 14.14 | -208.4 | 18.26, -12.5, 14.14, -208.4 | TRUE | TRUE | FALSE
18.419 | -3.1375 | 14.2161 | -193.0799 | 18.42 | -3.1 | 14.22 | -193.1 | 18.42, -3.1, 14.22, -193.1 | TRUE | TRUE | FALSE
18.5794 | 6.2403 | 14.5435 | -184.3018 | 18.58 | 6.2 | 14.54 | -184.3 | 18.58, 6.2, 14.54, -184.3 | TRUE | TRUE | FALSE
18.7732 | 19.6232 | 14.7874 | -178.2179 | 18.77 | 19.6 | 14.79 | -178.2 | 18.77, 19.6, 14.79, -178.2 | TRUE | TRUE | FALSE
18.9135 | 30.3237 | 14.9611 | -175.4883 | 18.91 | 30.3 | 14.96 | -175.5 | 18.91, 30.3, 14.96, -175.5 | TRUE | TRUE | FALSE
19.0472 | 35.699 | 15.058 | -175.4502 | 19.05 | 35.7 | 15.06 | -175.5 | 19.05, 35.7, 15.06, -175.5 | TRUE | TRUE | FALSE
19.1808 | 37.7475 | 15.3252 | -185.9905 | 19.18 | 37.7 | 15.33 | -186 | 19.18, 37.7, 15.33, -186 | TRUE | TRUE | FALSE
19.3411 | 35.8145 | 15.3987 | -183.9656 | 19.34 | 35.8 | 15.4 | -184 | 19.34, 35.8, 15.4, -184 | TRUE | TRUE | FALSE
19.5248 | 28.5681 | 15.5824 | -175.9094 | 19.52 | 28.6 | 15.58 | -175.9 | 19.52, 28.6, 15.58, -175.9 | TRUE | TRUE | FALSE
19.7219 | 20.6615 | 15.7328 | -155.2248 | 19.72 | 20.7 | 15.73 | -155.2 | 19.72, 20.7, 15.73, -155.2 | TRUE | TRUE | FALSE
19.949 | 12.1014 | 15.7863 | -139.9011 | 19.95 | 12.1 | 15.79 | -139.9 | 19.95, 12.1, 15.79, -139.9 | TRUE | TRUE | FALSE
20.116 | 9.5058 | 15.8932 | -134.5363 | 20.12 | 9.5 | 15.89 | -134.5 | 20.12, 9.5, 15.89, -134.5 | TRUE | TRUE | FALSE
20.3498 | 9.5977 | 16.0135 | -134.4891 | 20.35 | 9.6 | 16.01 | -134.5 | 20.35, 9.6, 16.01, -134.5 | TRUE | TRUE | FALSE
20.5569 | 9.6791 | 16.2207 | -103.1368 | 20.56 | 9.7 | 16.22 | -103.1 | 20.56, 9.7, 16.22, -103.1 | TRUE | TRUE | FALSE
20.7941 | 7.7763 | 16.2842 | -101.1158 | 20.79 | 7.8 | 16.28 | -101.1 | 20.79, 7.8, 16.28, -101.1 | TRUE | TRUE | FALSE
21.0179 | 9.8603 | 16.4178 | -102.394 | 21.02 | 9.9 | 16.42 | -102.4 | 21.02, 9.9, 16.42, -102.4 | TRUE | TRUE | FALSE
21.3653 | 11.3276 | 16.488 | -92.3864 | 21.37 | 11.3 | 16.49 | -92.4 | 21.37, 11.3, 16.49, -92.4 | TRUE | TRUE | FALSE
21.5958 | 12.7489 | 16.5381 | -89.7053 | 21.6 | 12.7 | 16.54 | -89.7 | 21.6, 12.7, 16.54, -89.7 | TRUE | TRUE | FALSE
21.8463 | 11.5167 | 16.6984 | -98.2917 | 21.85 | 11.5 | 16.7 | -98.3 | 21.85, 11.5, 16.7, -98.3 | TRUE | TRUE | FALSE
22.0134 | 8.921 | 16.9689 | -118.1454 | 22.01 | 8.9 | 16.97 | -118.1 | 22.01, 8.9, 16.97, -118.1 | TRUE | TRUE | FALSE
22.167 | 9.6468 | 17.2294 | -132.6804 | 22.17 | 9.6 | 17.23 | -132.7 | 22.17, 9.6, 17.23, -132.7 | TRUE | TRUE | FALSE
22.4743 | 10.4329 | 17.4298 | -139.2549 | 22.47 | 10.4 | 17.43 | -139.3 | 22.47, 10.4, 17.43, -139.3 | TRUE | TRUE | FALSE
22.6815 | 13.841 | 17.5033 | -129.9113 | 22.68 | 13.8 | 17.5 | -129.9 | 22.68, 13.8, 17.5, -129.9 | TRUE | TRUE | FALSE
22.8485 | 11.2454 | 17.6169 | -139.1814 | 22.85 | 11.2 | 17.62 | -139.2 | 22.85, 11.2, 17.62, -139.2 | TRUE | TRUE | FALSE
|  | 17.7171 | -133.8193 | 0 | 0 | 17.72 | -133.8 | , , 17.72, -133.8 | FALSE | TRUE | TRUE
|  | 17.8909 | -113.7909 | 0 | 0 | 17.89 | -113.8 | , , 17.89, -113.8 | FALSE | TRUE | TRUE
|  | 18.0379 | -107.7451 | 0 | 0 | 18.04 | -107.7 | , , 18.04, -107.7 | FALSE | TRUE | TRUE
|  | 18.2049 | -102.3567 | 0 | 0 | 18.2 | -102.4 | , , 18.2, -102.4 | FALSE | TRUE | TRUE
|  | 18.4521 | -95.6062 | 0 | 0 | 18.45 | -95.6 | , , 18.45, -95.6 | FALSE | TRUE | TRUE
|  | 18.8062 | -85.4869 | 0 | 0 | 18.81 | -85.5 | , , 18.81, -85.5 | FALSE | TRUE | TRUE
|  | 19.02 | -80.7455 | 0 | 0 | 19.02 | -80.7 | , , 19.02, -80.7 | FALSE | TRUE | TRUE
|  | 19.3742 | -68.6302 | 0 | 0 | 19.37 | -68.6 | , , 19.37, -68.6 | FALSE | TRUE | TRUE
|  | 19.5345 | -57.2565 | 0 | 0 | 19.53 | -57.3 | , , 19.53, -57.3 | FALSE | TRUE | TRUE
|  | 19.6014 | -53.9035 | 0 | 0 | 19.6 | -53.9 | , , 19.6, -53.9 | FALSE | TRUE | TRUE
|  | 19.9354 | -60.4255 | 0 | 0 | 19.94 | -60.4 | , , 19.94, -60.4 | FALSE | TRUE | TRUE
|  | 20.1358 | -68.9961 | 0 | 0 | 20.14 | -69 | , , 20.14, -69 | FALSE | TRUE | TRUE
|  | 20.2627 | -71.6076 | 0 | 0 | 20.26 | -71.6 | , , 20.26, -71.6 | FALSE | TRUE | TRUE
|  | 20.5233 | -64.8518 | 0 | 0 | 20.52 | -64.9 | , , 20.52, -64.9 | FALSE | TRUE | TRUE
|  | 20.7738 | -58.0999 | 0 | 0 | 20.77 | -58.1 | , , 20.77, -58.1 | FALSE | TRUE | TRUE
|  | 21.0478 | -55.9962 | 0 | 0 | 21.05 | -56 | , , 21.05, -56 | FALSE | TRUE | TRUE
|  | 21.2381 | -63.24 | 0 | 0 | 21.24 | -63.2 | , , 21.24, -63.2 | FALSE | TRUE | TRUE
|  | 21.305 | -61.8831 | 0 | 0 | 21.3 | -61.9 | , , 21.3, -61.9 | FALSE | TRUE | TRUE
|  | 21.5121 | -47.1643 | 0 | 0 | 21.51 | -47.2 | , , 21.51, -47.2 | FALSE | TRUE | TRUE
|  | 21.6424 | -51.1051 | 0 | 0 | 21.64 | -51.1 | , , 21.64, -51.1 | FALSE | TRUE | TRUE
|  | 21.7727 | -36.4164 | 0 | 0 | 21.77 | -36.4 | , , 21.77, -36.4 | FALSE | TRUE | TRUE
|  | 21.923 | -31.7 | 0 | 0 | 21.92 | -31.7 | , , 21.92, -31.7 | FALSE | TRUE | TRUE
|  | 22.0734 | -28.9795 | 0 | 0 | 22.07 | -29 | , , 22.07, -29 | FALSE | TRUE | TRUE
|  | 22.2204 | -14.9497 | 0 | 0 | 22.22 | -14.9 | , , 22.22, -14.9 | FALSE | TRUE | TRUE
|  | 22.4309 | -4.8869 | 0 | 0 | 22.43 | -4.9 | , , 22.43, -4.9 | FALSE | TRUE | TRUE
|  | 22.5378 | -4.1795 | 0 | 0 | 22.54 | -4.2 | , , 22.54, -4.2 | FALSE | TRUE | TRUE
|  | 22.7348 | -6.7634 | 0 | 0 | 22.73 | -6.8 | , , 22.73, -6.8 | FALSE | TRUE | TRUE
|  | 22.9453 | -12.0033 | 0 | 0 | 22.95 | -12 | , , 22.95, -12 | FALSE | TRUE | TRUE